## はじめに
更新日 | 更新内容 | バージョン
2022-09-15 | 6GWG向けに作成 | v1

## GaN HEMT
研究機関 | 国名 | Fab | バンド | Freq.(GHz) | Lg(um) | Wgu(um) | Imax(mA/mm) | Gm(mS/mm) | Ft(GHz) | Fmax(GHz) | Supply voltage(V) | Finger | Way | Wg(um) | Stage | FL(Gain)(GHz) | FH(Gain)(GHz) | FC(P.Gain)(GHz) | Peak Gain(dB) | Min Gain(dB) | Gain(dB) | Gain/stage(dB)_GaN HEMT | BW(GHz) | *dB_BW | FL(NF)(GHz) | FH(NF)(GHz) | FC(NF)(GHz) | NF(dB)_GaN HEMT | min_NF(dB) | Pout(dBm) | Pout (mW) | Pdc(W) | PAE(%) | Size(mm2) | CPW/MSL | CW/Pulse | 種類 | Technology | Application | 年代 | References | Title | 1st Author | DOI | No. | F
Fraunhofer | Germany | IAF | W/F-band | 105.5 | 0.07 | 25 |  | 500 | 145 | 380 | 10 | 4 | 2 | 200 | 5 | 76 | 122 | 79 | 33.4 | 24 | 28.7 | 5.74 | 46 | 9.4 | 87 | 124 | 105.5 | 3.7 | 3.5 | 23.55 | 226.4644 | 1.841 | 11.5 | 3.5 |  |  | MMIC | CS. The LNPA MMIC contains a three-stage low-noise-optimized input stage and a balanced two-stage power-optimized output stage. | measurement equipment or wireless communication | 2022 | 2022 IEEE/MTT-S International Microwave Symposium - IMS 2022, 2022, pp. 603-606 | A W/F-Band Low-Noise Power Amplifier GaN MMIC with 3.5–5.5-dB Noise Figure and 22.8–24.3-dBm Pout | Fabian Thome | https://doi.org/10.1109/IMS37962.2022.9865528 | 1 | b04_
Fraunhofer | Germany | IAF | E/W-band | 88 | 0.07 | 15 | 1600 | 490 | 145 | 296 | 7.5 | 4 | 1 | 60 | 4 | 63 | 101 | 67 | 24 | 21 | 22.5 | 5.625 | 38 | 3 | 75 | 101 | 88 | 3.05 | 2.8 | 16.2 | 41.6869 | 0.307 | 10.5 | 2 |  |  | MMIC | CS | sensing or imaging | 2022 | IEEE Transactions on Microwave Theory and Techniques, vol. 70, no. 2, pp. 1367-1376, Feb. 2022 | A Wideband E/W-Band Low-Noise Amplifier MMIC in a 70-nm Gate-Length GaN HEMT Technology | Fabian Thome | https://doi.org/10.1109/TMTT.2021.3134645 | 2 | b02_
Fraunhofer | Germany | IAF | W/D-band | 104 | 0.1 | 20 |  |  | 110 | 280 | 25 | 4 | 1 | 80 | 4 | 106.5 | 113.5 | 110 | 31.4 | 28.4 | 29.9 | 7.475 | 7 | 3 |  |  | 104 |  |  |  |  | 2.4 |  | 3 |  | S-para | MMIC | Cascode | communication and imaging systems | 2018 | 2018 IEEE/MTT-S International Microwave Symposium - IMS, 2018, pp. 1499-1502 | A Beyond 110 GHz GaN Cascode Low-Noise Amplifier with 20.3 dBm Output Power | Rainer Weber | https://doi.org/10.1109/MWSYM.2018.8439698 | 3 | 06_
Fraunhofer | Germany | IAF | W/D-band | 104 | 0.1 | 20 |  |  | 110 | 280 | 20 | 4 | 1 | 80 | 4 | [9 empty] | 106.5 | 113.5 | 104 | 7.6 |  |  |  | 1.9 |  | 3 |  | NF | MMIC | Cascode | communication and imaging systems | 2018 | 2018 IEEE/MTT-S International Microwave Symposium - IMS, 2018, pp. 1499-1502 | A Beyond 110 GHz GaN Cascode Low-Noise Amplifier with 20.3 dBm Output Power | Rainer Weber | https://doi.org/10.1109/MWSYM.2018.8439698 | 3 | 06_
Fraunhofer | Germany | IAF | W/D-band | 104 | 0.1 | 20 |  |  | 110 | 280 | 15 | 4 | 1 | 80 | 4 | [11 empty] | 104 |  |  | 20.3 | 107.1519 | 3.6 | 2.6 | 3 |  | Power | MMIC | Cascode | communication and imaging systems | 2018 | 2018 IEEE/MTT-S International Microwave Symposium - IMS, 2018, pp. 1499-1502 | A Beyond 110 GHz GaN Cascode Low-Noise Amplifier with 20.3 dBm Output Power | Rainer Weber | https://doi.org/10.1109/MWSYM.2018.8439698 | 3 | 06_
Fraunhofer | Germany | IAF | W-band | 84 | 0.1 | 25 | 1600 | 550 | 80 | 200 | 10 | 4 | 1 | 100 | 4 | 82 | 86 | 84 | 25 | 22 | 23.5 | 5.875 | 4 | 3 | 75 | 100 | 84 | 5.6 | 5.6 | 18 | 63.0957 | 0.8 |  | 2.5 |  |  | MMIC | A cascade of four common-source transistors of 4 x f 25 gate width each is used | radar and communication | 2011 | 2011 IEEE MTT-S International Microwave Workshop Series on Millimeter Wave Integration Technologies, 2011, pp. 144-147 | A highly linear 84 GHz low noise amplifier MMIC in AlGaN/GaN HEMT technology | I. Kallfass | https://doi.org/10.1109/IMWS3.2011.6061860 | 4 | 35_
HRL | US | HRL | W-band | 82.5 | 0.04 | 37.5 |  |  | 200 | 400 |  | 4 | 2 | 300 | 5 | 60 | 105 |  | 25 | 23 | 24 | 4.8 | 45 | 2 | 60 | 105 | 82.5 | 4 |  | 24 | 251.1886 |  |  | 6.625 |  |  | MMIC | two five-stage amplifiers being balanced with a Lange Coupler | high-speed data communication and wideband communication systems | 2017 | 2017 IEEE MTT-S International Microwave Symposium (IMS), 2017, pp. 1126-1128 | First Demonstration of Broadband W-band and D-band GaN MMICs for Next Generation Communication Systems | Ara Kurdoghlian | https://doi.org/10.1109/MWSYM.2017.8058796 | 5 | 12_
HRL | US | HRL | D-band | 140 | 0.04 | 20 |  |  | 200 | 400 | 5 | 2 | 1 | 40 | 6 | 110 | 170 |  |  | 25 | 25 | 4.1667 | 60 |  | 110 | 170 | 140 | 6 |  | 12 | 15.8489 | 0.225 |  | 2.1 |  |  | MMIC |  | high-speed data communication and wideband communication systems | 2017 | 2017 IEEE MTT-S International Microwave Symposium (IMS), 2017, pp. 1126-1128 | First Demonstration of Broadband W-band and D-band GaN MMICs for Next Generation Communication Systems | Ara Kurdoghlian | https://doi.org/10.1109/MWSYM.2017.8058796 | 5 | 12_
HRL | US | HRL |  |  | 0.02 |  |  |  | 320 | 580 | [26 empty] | Discrete | T4A |  | 2016 | 2016 IEEE Compound Semiconductor Integrated Circuit Symposium (CSICS), 2016, pp. 1-4, | Ka-Band LNA MMIC's Realized in Fmax > 580 GHz GaN HEMT Technology | M. Micovic | https://doi.org/10.1109/CSICS.2016.7751051 | 6
HRL | US | HRL | W-band | 87.5 | 0.04 | 37.5 |  |  | 220 | 400 | 8 | 2 | 1 | 75 | 5 | 65 | 110 | 72 | 38 | 25 | 25 | 5 | 45 | 13 | 65 | 110 | 87.5 | 2.75 | 2.3 | 16 | 39.8107 |  |  | 3.9 |  |  | MMIC | T3 |  | 2014 | 2014 IEEE Compound Semiconductor Integrated Circuit Symposium (CSICS), 2014, pp. 1-4 | W-Band GaN Receiver Components Utilizing Highly Scaled, Next Generation GaN Device Technology | A. Margomenos | https://doi.org/10.1109/CSICS.2014.6978585 | 7 | 29_
HRL | US | HRL | W-band | 90 | 0.04 | 25 |  |  | 220 | 400 | 8 | 2 | 1 | 50 | 4 | 70 | 110 | 81 | 30 | 20 | 20 | 5 | 40 | 10 | 70 | 110 | 90 | 2.1 | 1.8 | 14 | 25.1189 |  | 7.5 | 2.6 |  |  | MMIC | T3 |  | 2014 | 2014 IEEE Compound Semiconductor Integrated Circuit Symposium (CSICS), 2014, pp. 1-4 | W-Band GaN Receiver Components Utilizing Highly Scaled, Next Generation GaN Device Technology | A. Margomenos | https://doi.org/10.1109/CSICS.2014.6978585 | 7 | 29_
Qorvo | US | Qorvo | E-band | 79 | 0.09 | 25 | 1200 | 700 | 145 | 250 | 5 | 2 | 1 | 50 | 4 | 70 | 89 |  | 17.9 | 15 | 16.45 | 4.1125 | 19 | 2.9 | 75 | 83 | 79 | 3.85 | 3.5 |  |  | 0.2 |  | 3.12 |  |  | MMIC |  |  | 2021 | IEEE Microwave and Wireless Components Letters, vol. 31, no. 7, pp. 885-888, July 2021 | A Broadband 70–110-GHz E-/W-Band LNA Using a 90-nm T-Gate GaN HEMT Technology | Kevin W. Kobayashi | https://doi.org/10.1109/LMWC.2021.3076360 | 8 | b01_
Qorvo | US | Qorvo | W-band | 93.5 | 0.09 | 25 | 1200 | 700 | 145 | 250 | 5 | 2 | 1 | 50 | 4 | 90 | 110 |  | 19.2 | 15.8 | 17.5 | 4.375 | 20 | 3.4 | 91 | 96 | 93.5 | 3.55 | 3.3 |  |  | 0.2 |  | 3.12 |  |  | MMIC |  |  | 2021 | IEEE Microwave and Wireless Components Letters, vol. 31, no. 7, pp. 885-888, July 2021 | A Broadband 70–110-GHz E-/W-Band LNA Using a 90-nm T-Gate GaN HEMT Technology | Kevin W. Kobayashi | https://doi.org/10.1109/LMWC.2021.3076360 | 8 | b01_
Raytheon Company | US | Raytheon | W-band | 87.5 | 0.1 | 25 |  |  |  |  | 5 | 4 | 1 | 100 | 4 | 92 | 96 |  | 20 | 17 | 18 | 4.5 | 4 | 3 | 65 | 110 | 87.5 | 4.5 | 4.5 |  |  | 0.128 |  | 2.6 |  | amp area | MMIC | baseline | Three-Band Cloud and Precipitation Radar (3-CPR), active electronically steerable arrays (AESA's) for cloud Doppler radar | 2016 | 2016 IEEE Compound Semiconductor Integrated Circuit Symposium (CSICS), 2016, pp. 1-4 | Wideband W-Band GaN LNA MMIC with State-of-the-Art Noise Figure | S. Lardizabal | https://doi.org/10.1109/CSICS.2016.7751079 | 9 | 17_
Raytheon Company | US | Raytheon | W-band | 90 | 0.1 | 25 |  |  |  |  | 5 | 4 | 1 | 100 | 4 | 92 | 96 |  | 20 | 17 | 20 | 5 | 4 | 3 | 70 | 110 | 90 | 3.25 | 3 |  |  | 0.128 |  | 2.6 |  | amp area | MMIC | Asvanced | Three-Band Cloud and Precipitation Radar (3-CPR), active electronically steerable arrays (AESA's) for cloud Doppler radar | 2016 | 2016 IEEE Compound Semiconductor Integrated Circuit Symposium (CSICS), 2016, pp. 1-4 | Wideband W-Band GaN LNA MMIC with State-of-the-Art Noise Figure | S. Lardizabal | https://doi.org/10.1109/CSICS.2016.7751079 | 9 | 17_
China Academy of Engineering Physics | China | OMMIC D01GH | W-band | 80.75 | 0.1 | 50 |  |  |  | 140 | 9 | 2 | 1 | 100 | 3 | 77.5 | 84 | 80 | 20.5 | 17.5 | 19 | 6.3333 | 6.5 | 3 | 77.5 | 84 | 80.75 | 4.25 | 4.25 | 3.8 | 2.3988 | 0.19 |  | 4.8 |  |  | MMIC | LNA-1 | high-speed communication, long-distance communication | 2020 | IEEE Microwave and Wireless Components Letters, vol. 30, no. 10, pp. 957-960, Oct. 2020 | Low-noise amplifiers using 100-nm gate length GaN-on-silicon process in W-band | X. Tong | https://doi.org/10.1109/LMWC.2020.3019816 | 10 | b03
China Academy of Engineering Physics | China | OMMIC D01GH | W-band | 84.25 | 0.1 | 50 |  |  |  | 140 | 9 | 2 | 1 | 100 | 3 | 78.5 | 90 | 79.5 | 17 | 14.5 | 15.75 | 5.25 | 11.5 | 2.5 | 78.5 | 90 | 84.25 | 4.85 | 4.85 | 4.5 | 2.8184 | 0.19 |  | 4.2 |  |  | MMIC | LNA-2 | high-speed communication, long-distance communication | 2020 | IEEE Microwave and Wireless Components Letters, vol. 30, no. 10, pp. 957-960, Oct. 2020 | Low-noise amplifiers using 100-nm gate length GaN-on-silicon process in W-band | X. Tong | https://doi.org/10.1109/LMWC.2020.3019816 | 10 | b03
Fujitsu | Japan | Fujitsu | W-band | 73.75 | 0.12 |  |  |  | 75 | 200 | 20 |  | 1 | 100 | 4 | 69 | 78.5 | 72 | 25.5 | 20 | 22.75 | 5.6875 | 9.5 | 5.5 | 69 | 78.5 | 73.75 | [6 empty] | 4.2 |  |  | MMIC | S-para | broadband wireless communication systems, millimeter-wave imaging and 76-GHz automotive radars | 2009 | 2009 European Microwave Integrated Circuits Conference (EuMIC), 2009, pp. 443-446 | GaN MMIC amplifiers for W-band transceivers | S. Masuda | n/a | 11 | 38_
Fujitsu | Japan | Fujitsu | W-band | 80 | 0.12 |  |  |  | 75 | 200 | 10 |  | 1 | 100 | 4 | [5 empty] | 20.4 | 5.1 | 0 | 0 | 75 | 82 | 80 |  | 3.8 |  |  |  |  | 4.2 |  |  | MMIC | NF | broadband wireless communication systems, millimeter-wave imaging and 76-GHz automotive radars | 2009 | 2009 European Microwave Integrated Circuits Conference (EuMIC), 2009, pp. 443-446 | GaN MMIC amplifiers for W-band transceivers | S. Masuda | n/a | 11 | 38_
HRL | US | HRL | [20 empty] | 0 | 0 | [12 empty] | MMIC |  |  | 2014 | 2014 IEEE Compound Semiconductor Integrated Circuit Symposium (CSICS), 2014, pp. 1-4 | GaN Technology for E, W and G-band Applications | A. Margomenos | https://doi.org/10.1109/CSICS.2014.6978559 | 12 | 30_ | HRLまとめ

## InP HEMT
研究機関 | 国名 | Fab | バンド | Freq.(GHz) | Lg(um) | Wgu(um) | Imax(mA/mm) | Gm(mS/mm) | Ft(GHz) | Fmax(GHz) | Supply voltage(V) | Finger | Way | Wg(um) | Stage | FL(Gain)(GHz) | FH(Gain)(GHz) | FC(P.Gain)(GHz) | Peak Gain(dB) | Min Gain(dB) | Gain(dB) | Gain/stage(dB)_InP HEMT | BW(GHz) | *dB_BW | FL(NF)(GHz) | FH(NF)(GHz) | FC(NF)(GHz) | NF(dB)_InP HEMT | min_NF(dB) | Pout(dBm) | Pout (mW) | Pdc(W) | PAE(%) | Size(mm2) | CPW/MSL | CW/Pulse | 種類 | Technology | Application | 年代 | References | Title | 1st Author | DOI | No. | F
Northrop | US | Northrop | H-band | 220 | [6 empty] | 1 |  |  |  |  | 215 | 225 | 215 | 36 | 34 | 35 |  | 10 | 2 | 215 | 225 | 220 | 4.05 | 3.9 | [7 empty] | Packaged |  | CubeSat radiometric measurements | 2019 | 2019 IEEE MTT-S International Microwave Symposium (IMS), 2019, pp. 508-511 | A 220 GHz Dual Channel LNA Front-End for a Direct Detection Polarimetric Receiver | Caitlyn M. Cooke | https://doi.org/10.1109/MWSYM.2019.8701101 | 1 | 28_
Northrop | US | Northrop | 850GHz | 850 | 0.025 |  | 1200 | 3052 | 610 | 1500 | 1.2 |  | 1 | 10 | 10 | 780 | 870 | 830 | 14.8 | 10 | 12.4 | 1.24 | 90 | 4.8 |  |  | 850 | 12 | 10.7 | -0.3 | 0.93 | 0.055 |  |  |  | CPW thru-line with WR1.2 waveguide transitions | Packaged | 10stage, CS | 300 GHz wireless communication system, active and passive imaging, and broadband communications | 2017 | IEEE Transactions on Terahertz Science and Technology, vol. 7, no. 4, pp. 466-475, July 2017 | 850 GHz Receiver and Transmitter Front-Ends Using InP HEMT | Kevin M. K. H. Leong | https://doi.org/10.1109/TTHZ.2017.2710632 | 2 | 16_
Northrop | US | Northrop | 1THz | 1000 | 0.025 | 4 |  |  | 610 | 1500 |  | 2 | 1 | 8 | 10 | 990 | 1000 | 993 | 11 | 10 | 10 | 1 | 10 | 1 |  |  | 1000 | [9 empty] | Packaged |  | radioastronomy, atmospheric science and material properties, imaging, high resolution radars, and broadband communications | 2016 | 2016 IEEE International Electron Devices Meeting (IEDM), 2016, pp. 29.1.1-29.1.4 | InP HEMT Integrated Circuits operating above 1,000 GHz | W.R. Deal | https://doi.org/10.1109/IEDM.2016.7838502 | 3 | 30_
Northrop | US | Northrop | 650GHz | 668 | 0.025 | [9 empty] | 8 | 658 | 678 | 665 | 29.5 | 26.5 | 27.5 | 3.4375 | 20 | 3 | 658 | 678 | 668 | 9.6 | 9.1 |  | 0.099 |  |  | 0.80625 |  |  | Packaged |  | satellite-based atmo spheric sensing | 2016 | IEEE Transactions on Terahertz Science and Technology, vol. 6, no. 6, pp. 862-864, Nov. 2016 | A Low-Power 670-GHz InP HEMT Receiver | W.R. Deal | https://doi.org/10.1109/TTHZ.2016.2614264 | 4 | 18_
Northrop | US | Northrop | 650GHz | 669.5 | 0.025 |  |  | 3000 | 610 | 1500 |  |  |  | 12 | 8 | 660 | 687 | 675 | 17 | 15 | 16 | 2 | 27 | 2 | 661 | 678 | 669.5 | 9.6 | 9.4 | [7 empty] | Packaged |  |  | 2016 | IEEE Microwave and Wireless Components Letters, vol. 26, no. 10, pp. 837-839, Oct. 2016 | A 670 GHz Low Noise Amplifier with <10 dB Packaged Noise Figure | W.R. Deal | https://doi.org/10.1109/LMWC.2016.2605458 | 5 | 19_
Northrop | US | Northrop | 1THz | 1000 | 0.025 | 4 |  | 3100 | 610 | 1500 |  | 2 | 1 | 8 | 10 | 955 | 1050 | 993 | 11 | 7 | 9 | 0.9 | 95 | 4 |  |  | 1000 | [9 empty] | MMIC |  | high data rate communication systems, atmospheric sensing, planetary exploration, and new classes of imagers. | 2015 | IEEE Electron Device Letters, vol. 36, no. 4, pp. 327-329, April 2015 | First Demonstration of Amplification at 1 THz Using 25-nm InP High Electron Mobility Transistor Process | Xiaobing Mei | https://doi.org/10.1109/LED.2015.2407193 | 6 | 23_
Northrop | US | Northrop | 850GHz | 850 | 0.025 |  |  |  | 610 | 1500 |  |  |  |  | 10 | 796 | 862 | 831 | 15 | 12 | 13.5 | 1.35 | 66 | 3 |  |  | 850 | 12 | 10.7 |  | 0.3-0.6 | [5 empty] | Packaged |  | security imaging and target identification and extremely high data rate communications. | 2015 | 2015 IEEE Compound Semiconductor Integrated Circuit Symposium (CSICS), 2015, pp. 1-4 | Progress in InP HEMT Submillimeter Wave Circuits and Packaging | K. Leong | https://doi.org/10.1109/CSICS.2015.7314521 | 7 | 29_
Northrop | US | Northrop | 850GHz | 850 | 0.025 | 5 | [5 empty] | 2 | 1 | 10 | 10 | 780 | 870 | 830 | 14.8 | 10 | 13.6 | 1.36 | 90 | 4.8 | 840 | 860 | 850 | 12.2 | 11.1 | -0.3 | 0.93 | [5 empty] | Packaged |  |  | 2015 | IEEE Microwave and Wireless Components Letters, vol. 25, no. 6, pp. 397-399 | A 0.85 THz Low Noise Amplifier Using InP HEMT Transistors | Kevin M. K. H. Leong | https://doi.org/10.1109/LMWC.2015.2421336 | 8 | 24_
Northrop | US | Northrop | H-band | 225 |  | 30 |  |  |  |  | 1 | 2 | 1 | 60 | 2 | 180 | 270 |  | 12.5 | 10 | 11.25 | 5.625 | 90 | 2.5 | 170 | 280 | 225 | 6.15 | 5.3 |  |  |  |  | 0.5175 |  |  | Packaged |  | radiometry and atmospheric sensing. The Earth Observing System Microwave Limb Sounder (EOS MLS) | 2014 | 2014 39th International Conference on Infrared, Millimeter, and Terahertz waves (IRMMW-THz), 2014, pp. 1-2 | A 170-280 GHz InP HEMT Low Noise Amplifier | Alexis Zamora | https://doi.org/10.1109/IRMMW-THz.2014.6956402 | 9 | 22_
Northrop | US | Northrop | 850GHz | 850 | 0.025 |  |  |  |  | 1400 |  |  |  |  | 9 | 817 | 877 | 850 | 6 | 4 | 5 | 0.55556 | 60 | 2 |  |  | 850 | [9 empty] | MMIC |  |  | 2014 | 2014 IEEE MTT-S International Microwave Symposium (IMS2014), 2014, pp. 1-3 | Recent progress in scaling InP HEMT TMIC technology to 850 GHz | W. R. Deal | https://doi.org/10.1109/MWSYM.2014.6848588 | 10 | 31_
Northrop | US | Northrop | 400GHz | 425 | 0.025 |  |  |  |  | 1400 |  |  |  |  | 4 | 343 | 493 |  | 24 | 20 | 22 | 5.5 | 150 | 4 | 380 | 430 | 425 | 7.5 | [8 empty] | Packaged |  |  | 2014 | 2014 IEEE MTT-S International Microwave Symposium (IMS2014), 2014, pp. 1-3 | Recent progress in scaling InP HEMT TMIC technology to 850 GHz | W. R. Deal | https://doi.org/10.1109/MWSYM.2014.6848588 | 10 | 31_
Northrop | US | Northrop | 650GHz | 670 | 0.03 |  |  |  | 600 | 1200 |  |  | 1 | 14 | 5 | 668 | 674 | 674 | 7.5 | 6.5 | 7 | 1.4 | 6 | 1 |  |  | 670 | 13 | [5 empty] | 0.24563 |  |  | Packaged |  |  | 2011 | IEEE Microwave and Wireless Components Letters, vol. 21, no. 7, pp. 368-370, July 2011 | Low noise amplifiation at 0.67 THz USIng 30 nm InP HEMT | W.R. Deal | https://doi.org/10.1109/LMWC.2011.2143701 | 11 | 25_
Northrop | US | Northrop | W-band | 94 | 0.1 | 30 | [5 empty] | 2 | 1 | 60 | 3 | 67 | 102 |  | 20.3 | 17.2 | 19.4 | 6.4667 | 35 | 3.1 | 86 | 98 | 94 | 2.5 |  |  |  | 0.0036 |  |  |  |  | MMIC |  |  | 2008 | 2008 20th International Conference on Indium Phosphide and Related Materials, 2008, pp. 1-3 | A W-band InGaAs/InAlAs/InP HEMT Low-Noise Amplifier MMIC with 2.5dB noise figure and 19.4 dB gain at 94GHz | X. B. Mei | https://doi.org/10.1109/ICIPRM.2008.4702933 | 12 | 7_
Fujitsu | Japan | Fujitsu | H-band | 300 | 0.075 |  |  | 2100 | 320 |  | 1.6 |  |  |  | 6 | 274 | 314 |  | 33 | 27 | 30 | 5 | 40 | 6 |  |  | 300 | 9.8 |  |  |  | 0.067 |  | 1.28 |  |  | MMIC |  | radio astronomy, imaging sensors, and multi-10 Gigabit data rates communications, | 2015 | 2015 European Microwave Conference (EuMC), 2015, pp. 562-565 | A 20 Gbit/s, 280 GHz Wireless Transmission in InPHEMT based Receiver Module Using Flip-Chip Assembly | Y. Kawano | https://doi.org/10.1109/EuMC.2015.7345825 | 13 | 20_
Fujitsu | Japan | Fujitsu | W-band | 89 | 0.08 | 10 |  |  |  |  | 3 | 2 | 1 | 20 | 3 | 68 | 110 |  | 18 | 15 | 16.5 | 5.5 | 42 | 3 | 68 | 110 | 89 | 3.5 |  |  |  | 0.012 |  | 0.4125 |  |  | MMIC | a multistage CG amplifier | broadband communication systems using 60-GHz-band, 77-GHz-band automotive radars, and 94-GHz-band millimeter-wave imagers | 2010 | IEEE Transactions on Microwave Theory and Techniques, vol. 58, no. 7, pp. 1910-1916, July 2010 | 68–110-GHz-Band Low-Noise Amplifier Using Current Reuse Topology | M. Sato | https://doi.org/10.1109/TMTT.2010.2050374 | 14 | 10_
Fujitsu | Japan | Fujitsu | W-band | 85.5 | 0.13 | 5 | [5 empty] | 2 | 1 | 10 |  | 78 | 104 | 90 | 30 | 27 | 28.5 |  | 26 | 3 | 78 | 93 | 85.5 | 4 | [5 empty] | 3.64 |  |  | MMIC |  | wireless systems operating at 10 Gb/s or above | 2009 | 2009 IEEE MTT-S International Microwave Symposium Digest, 2009, pp. 553-556 | W-band Transmitter and Receiver Modules for 10-Gb/s Impulse Radio | Y. Nakasha | https://doi.org/10.1109/MWSYM.2009.5165756 | 15 | 9_
Fujitsu | Japan | Fujitsu | W-band | 94 | 0.13 | 20 | [5 empty] | 2 | 1 | 40 | 7 | 90 | 110 |  | 35.5 | 34.5 | 35 | 5 | 20 | 1 | 80 | 100 | 94 | 4.5 |  |  |  | 0.06 |  | 3 |  |  | MMIC |  | passive millimeter wave (PMMW) image sensor | 2008 | 2008 20th International Conference on Indium Phosphide and Related Materials, 2008, pp. 1-4 | InP-HEMT MMICs for passive millimeter-wave imaging sensors | M. Sato | https://doi.org/10.1109/ICIPRM.2008.4703060 | 16 | 8_
QuinStar Technology | US | Northrop | E/W-band | 83 | 0.035 | 15 |  |  | 480 | 1200 | 1 | 2 | 2 | 60 | 3 | 56 | 110 | 83 | 29 | 20 | 24.5 | 8.1667 | 54 | 9 | [9 empty] | 3 |  |  | MMIC | Balanced | radar and imaging, radio astronomy and remote sensing, satellite communications (SATCOM), and high data rate point-to-point communications | 2016 | 2016 IEEE Compound Semiconductor Integrated Circuit Symposium (CSICS), 2016, pp. 1-3 | 35nm InP HEMT LNAs at E/W-Band Frequencies | N. Estella | https://doi.org/10.1109/CSICS.2016.7751007 | 17 | 15_
QuinStar Technology | US | Northrop | E/W-band | 87.5 | 0.035 | 15 |  |  | 480 | 1200 | 1 | 2 | 2 | 60 | 3 | 75 | 100 | 87.5 | 28 | 20 | 24 | 8 | 25 | 8 | 75 | 100 | 87.5 | 2.7 |  | 9 |  |  |  | 3 |  |  | Module | Balanced | radar and imaging, radio astronomy and remote sensing, satellite communications (SATCOM), and high data rate point-to-point communications | 2016 | 2016 IEEE Compound Semiconductor Integrated Circuit Symposium (CSICS), 2016, pp. 1-3 | 35nm InP HEMT LNAs at E/W-Band Frequencies | N. Estella | https://doi.org/10.1109/CSICS.2016.7751007 | 17 | 15_
QuinStar Technology | US | Northrop | E/W-band | 83.5 | 0.035 | 15 |  |  | 480 | 1200 | 1 | 2 | 1 | 30 | 3 | 81 | 86 | 83.5 | 33 | 30.8 | 31.9 | 10.6333 | 5 | 2.2 | [9 empty] | 3 |  |  | MMIC | Single-ended | radar and imaging, radio astronomy and remote sensing, satellite communications (SATCOM), and high data rate point-to-point communications | 2016 | 2016 IEEE Compound Semiconductor Integrated Circuit Symposium (CSICS), 2016, pp. 1-3 | 35nm InP HEMT LNAs at E/W-Band Frequencies | N. Estella | https://doi.org/10.1109/CSICS.2016.7751007 | 17 | 15_
QuinStar Technology | US | Northrop | E/W-band | 83.5 | 0.035 | 15 |  |  | 480 | 1200 | 0.6 | 2 | 1 | 30 | 3 | 81 | 86 | 83.5 | 29 | 27 | 28 | 9.3333 | 5 | 2 | 81 | 86 | 83.5 | 1.75 | 1.6 | 1.9 |  |  |  | 3 |  |  | Module | Single-ended | radar and imaging, radio astronomy and remote sensing, satellite communications (SATCOM), and high data rate point-to-point communications | 2016 | 2016 IEEE Compound Semiconductor Integrated Circuit Symposium (CSICS), 2016, pp. 1-3 | 35nm InP HEMT LNAs at E/W-Band Frequencies | N. Estella | https://doi.org/10.1109/CSICS.2016.7751007 | 17 | 15_
Active wave technology | US | Northrop | W-band | 90 | 0.1 | 15 | 1000 | 1500 | 200 |  | 1 | 2 | 1 | 30 | 5 | 76 | 101.5 |  | 31 | 29 | 30 | 6 | 25.5 | 2 | 80 | 100 | 90 | 1.9 |  |  |  | 0.033 |  | 1.7 |  |  | MMIC |  | millimeter-wave imaging, radar, communications and adio astronomy | 2014 | 2014 Asia-Pacific Microwave Conference, 2014, pp. 229-231 | A W-band 100nm InP HEMT Ultra Low Noise Amplifier | D. S. Farkas | n/a | 18 | 14_
Active wave technology | US | Northrop | W-band | 94 | 0.1 | 15 | 1000 | 1500 | 200 |  | 1 | 2 | 1 | 30 | 5 | [9 empty] | 92 | 96 | 94 | 1.75 |  |  |  | 0.033 |  | 1.7 |  |  | MMIC |  | millimeter-wave imaging, radar, communications and adio astronomy | 2014 | 2014 Asia-Pacific Microwave Conference, 2014, pp. 229-231 | A W-band 100nm InP HEMT Ultra Low Noise Amplifier | D. S. Farkas | n/a | 18 | 14_
ETH-Zürich | Switherland | ETH | W-band | 96 | 0.1 | 50 |  |  | 258 | 270 |  | 2 | 1 | 100 | 5 | 90 | 102 |  | 22.7 | 19.7 | 21.2 | 4.24 | 12 | 3 | 90 | 102 | 96 |  |  |  |  | 0.0126 |  | 5.44 |  |  | MMIC |  | phased-array radars | 2011 | 2011 IEEE MTT-S International Microwave Workshop Series on Millimeter Wave Integration Technologies, 2011, pp. 9-12 | Low Power Consumption Millimeter-Wave Amplifiers using InP HEMT Technology | L. Liu | https://doi.org/10.1109/IMWS3.2011.6061898 | 19 | 11_

## mHEMT
研究機関 | 国名 | Fab | バンド | Freq.(GHz) | Lg(um) | Wgu(um) | Imax(mA/mm) | Gm(mS/mm) | Ft(GHz) | Fmax(GHz) | Supply voltage(V) | Finger | Way | Wg(um) | Stage | FL(Gain)(GHz) | FH(Gain)(GHz) | FC(P.Gain)(GHz) | Peak Gain(dB) | Min Gain(dB) | Gain(dB) | Gain/stage(dB)_mHEMT | BW(GHz) | *dB_BW | FL(NF)(GHz) | FH(NF)(GHz) | FC(NF)(GHz) | NF(dB)_mHEMT | min_NF(dB) | Pout(dBm) | Pout (mW) | Pdc(W) | PAE(%) | Size(mm2) | CPW/MSL | CW/Pulse | 種類 | Technology | Application | 年代 | References | Title | 1st Author | DOI | No. | F
Fraunhofer | Germany | IAF | 400GHz | 395 | 0.035 | 8 | 1300 | 2500 | 500 | 1000 | 1.8 | 2 | 1 | 16 | 4 | 315 | 475 |  |  |  | 23 | 5.75 | 160 | 3 | 315 | 475 | 395 | 7.5 | [5 empty] | 2.0625 |  | Mixer含む | MMIC | four cascode stages | the inspection of composite materials, radar imaging, and data transfer over reasonable distances | 2021 | IEEE Transactions on Terahertz Science and Technology, vol. 11, no. 6, pp. 660-675, Nov. 2021 | Broadband 400-GHz InGaAs mHEMT Transmitter and Receiver S-MMICs | Bersant Gashi | https://doi.org/10.1109/TTHZ.2021.3099064 | 1 | 37_
Fraunhofer | Germany | IAF | H-band | 285 | 0.035 | 13 | 1600 | 2500 | 550 | 1000 |  | 2 | 1 | 26 | 3 | 220 | 325 |  |  |  | 22 | 7.3333 | 105 | 2 | 250 | 320 | 285 | 6.7 | 6.2 |  |  |  |  | 0.75 |  |  | MMIC | three cascode stages | communication, sensing or radar system | 2020 | 2020 15th European Microwave Integrated Circuits Conference (EuMIC), 2021, pp. 9-12. | Full H-Band LNA in 35 nm mHEMT Technology with Constant Current Bias Control | Rainer Weber | n/a | 2 | 38_
Fraunhofer | Germany | IAF | W-band | 91.5 | 0.05 | 12 |  | 2100 |  |  |  | 4 | 1 | 48 | 4 | 60 | 124 | 65 | 33 | 25 | 29 | 7.25 | 64 | 8 | 75 | 108 | 91.5 | 1.9 | 1.6 |  |  | 0.0303 |  | 1.125 |  |  | MMIC | CS, Single-end | radio astronomy, wireless communication, passive imaging and radiometric systems, or earth observation | 2019 | 2019 IEEE MTT-S International Microwave Symposium (IMS), 2019, pp. 168-171 | W-Band LNA MMICs Based on a Noise-Optimized 50-nm Gate-Length Metamorphic HEMT Technology | Fabian Thome | https://doi.org/10.1109/MWSYM.2019.8700792 | 3 | 01_
Fraunhofer | Germany | IAF | W-band | 91.5 | 0.05 | 12 |  | 2100 |  |  |  | 4 | 1 | 48 | 4 | 60 | 120 | 65 | 28.5 | 23 | 25.75 | 6.4375 | 60 | 5.5 | 75 | 108 | 91.5 | 2.15 |  |  |  | 0.0353 |  | 1.125 |  |  | MMIC | CS, Single-end | radio astronomy, wireless communication, passive imaging and radiometric systems, or earth observation | 2019 | 2019 IEEE MTT-S International Microwave Symposium (IMS), 2019, pp. 168-171 | W-Band LNA MMICs Based on a Noise-Optimized 50-nm Gate-Length Metamorphic HEMT Technology | Fabian Thome | https://doi.org/10.1109/MWSYM.2019.8700792 | 3 | 01_
Fraunhofer | Germany | IAF | W-band | 91.5 | 0.05 | 12 |  | 2100 |  |  |  | 4 | 2 | 96 | 4 | 60 | 124 | 65 | 28.5 | 23 | 25.75 | 6.4375 | 64 | 5.5 | 75 | 108 | 91.5 | 2.6 | 2.4 |  |  | 0.0502 |  | 2.5 |  |  | MMIC | CS, Balanced | radio astronomy, wireless communication, passive imaging and radiometric systems, or earth observation | 2019 | 2019 IEEE MTT-S International Microwave Symposium (IMS), 2019, pp. 168-171 | W-Band LNA MMICs Based on a Noise-Optimized 50-nm Gate-Length Metamorphic HEMT Technology | Fabian Thome | https://doi.org/10.1109/MWSYM.2019.8700792 | 3 | 01_
Fraunhofer | Germany | IAF | H-band | 305 | 0.035 | 7 |  |  | 515 | 1000 |  | 2 | 1 | 14 | 4 | 252 | 330 | 314 | 29 | 26 | 27.5 | 6.875 | 78 | 3 | 280 | 330 | 305 | 6.5 | [5 empty] | 1.2 | GCPW |  | Module | Cascode | ultra-high data rate wireless communication links as well as active and passive high resolution imaging systems with manifold applications in safety and security | 2017 | 2017 IEEE MTT-S International Microwave Symposium (IMS), 2017, pp. 760-763 | A 300 GHz Low-Noise Amplifier S-MMIC for Use in Next-Generation Imaging and Communication Applications | A. Tessmann | https://doi.org/10.1109/MWSYM.2017.8058687 | 4 | 02_
Fraunhofer | Germany | IAF | W-band | 92.5 | 0.035 | 10 |  |  | 515 | 1000 | 0.8 | 4 | 1 | 40 | 4 | 52 | 126 |  | 28 | 23 | 26.2 | 6.55 | 74 | 5 | 75 | 110 | 92.5 | 1.9 | 1.6 |  |  | 0.0408 |  | 1.5 |  |  | MMIC | CS, LNA1 | wireless communication, radar, imaging, or radiometric systems | 2017 | 2017 IEEE MTT-S International Microwave Symposium (IMS), 2017, pp. 752-755 | Comparison of a 35-nm and a 50-nm Gate-Length Metamorphic HEMT Technology for Millimeter-Wave Low-Noise Amplifier MMICs | Fabian Thome | https://doi.org/10.1109/MWSYM.2017.8058685 | 5 | 04_
Fraunhofer | Germany | IAF | W-band | 92.5 | 0.05 | 12 |  |  | 380 | 670 | 0.8 | 4 | 1 | 48 | 4 | 49 | 117 |  | 27 | 20 | 25 | 6.25 | 68 | 7 | 75 | 110 | 92.5 | 2.1 | 1.8 |  |  | 0.0346 |  | 1.5 |  |  | MMIC | CS, LNA2 | wireless communication, radar, imaging, or radiometric systems | 2017 | 2017 IEEE MTT-S International Microwave Symposium (IMS), 2017, pp. 752-755 | Comparison of a 35-nm and a 50-nm Gate-Length Metamorphic HEMT Technology for Millimeter-Wave Low-Noise Amplifier MMICs | Fabian Thome | https://doi.org/10.1109/MWSYM.2017.8058685 | 5 | 04_
Fraunhofer | Germany | IAF | D-band | 130.5 | 0.05 | 15 | 1200 | 1800 | 380 | 670 |  | 2 | 1 | 30 | 3 | 97 | 164 | 148 | 30.8 | 27.8 | 29.3 | 9.7667 | 67 | 3 | 97 | 164 | 130.5 | 3.4 | 3 |  |  | 0.0576 |  | 1.5 | GCPW |  | MMIC | CS | radar, communication, sensing or imaging systems | 2017 | 2017 IEEE MTT-S International Microwave Symposium (IMS), 2017, pp. 756-759 | D-Band Low-Noise Amplifier MMIC with 50 % Bandwidth and 3.0 dB Noise Figure in 100 nm and 50 nm mHEMT Technology | Rainer Weber | https://doi.org/10.1109/MWSYM.2017.8058686 | 6 | 05_
Fraunhofer | Germany | IAF | D-band | 126 | 0.1 | 15 | 900 | 1300 | 220 | 330 |  | 2 | 1 | 30 | 3 | 97 | 155 | 140 | 23 | 20 | 21.5 | 7.1667 | 58 | 3 | 97 | 155 | 126 | 4.7 | 4.2 |  |  | 0.0315 |  | 1.5 | GCPW |  | MMIC | CS | radar, communication, sensing or imaging systems | 2017 | 2017 IEEE MTT-S International Microwave Symposium (IMS), 2017, pp. 756-759 | D-Band Low-Noise Amplifier MMIC with 50 % Bandwidth and 3.0 dB Noise Figure in 100 nm and 50 nm mHEMT Technology | Rainer Weber | https://doi.org/10.1109/MWSYM.2017.8058686 | 6 | 05_
Fraunhofer | Germany | IAF | H-band | 258 | 0.035 |  | 1600 | 2500 | 550 | 1000 |  |  |  |  | 4 | 210 | 280 | 232 | 35.2 | 32 | 33.6 | 8.4 | 70 | 3.2 | 243 | 273 | 258 | 5 |  | 2.5 |  |  |  | 1.22 |  |  | Packaged |  | ice cloud imagers, ultra-wideband communication links and high-resolution radar-imaging systems | 2016 | 2016 Global Symposium on Millimeter Waves (GSMM) & ESA Workshop on Millimetre-Wave Technology and Applications, 2016, pp. 1-4 | Advanced Building Blocks for (Sub-)Millimeter-Wave Applications in Space, Communication, and Sensing Using III/V mHEMT Technology | Michael Schlechtweg | https://doi.org/10.1109/GSMM.2016.7500293 | 7 | 07_
Fraunhofer | Germany | IAF | G-band | 183 | 0.05 | 10 | 1300 | 2100 | 370 | 670 |  | 2 | 1 | 20 | 5 | 160 | 200 |  | 26.5 | 22.5 | 24.5 | 4.9 | 40 | 4 | 178 | 185 | 183 | 3.5 |  |  |  | 0.024 |  | 2 |  |  | MMIC | CS | 183 GHz frequency range is used in radiometers for humidity soundings, numerical weather prediction | 2015 | IEEE Microwave and Wireless Components Letters, vol. 25, no. 9, pp. 618-620, Sept. 2015 | A 183 GHz Metamorphic HEMT Low-Noise Amplifier With 3.5 dB Noise Figure | Giuseppe Moschetti | https://doi.org/10.1109/LMWC.2015.2451355 | 8 | 08_
Fraunhofer | Germany | IAF | H-band | 325 | 0.035 | 15 |  | 2800 | 515 | 900 |  | 2 | 1 | 30 | 7 | 294 | 344 | 302 | 26 | 23 | 24.5 | 3.5 | 50 | 3 |  |  | 325 | 7.1 | [5 empty] | 0.625 |  |  | MMIC | CS | airborne millimeter-wave imaging radiometer or on geostationary satellite where the measurements of clouds can provide insight in climate behavior | 2014 | 2014 Asia-Pacific Microwave Conference, 2014, pp. 151-153. | Low Noise Amplifier MMICs for 325 GHz Radiometric Applications | S. Diebold | n/a | 9 | 09_
Fraunhofer | Germany | IAF | H-band | 325 | 0.035 | 15 |  | 2800 | 515 | 900 | 1.4 | 1 | 1 | 15 | 5 | 301 | 314 | 310 | 36 | 33 | 34.5 | 6.9 | 13 | 3 |  |  | 325 | 5.9 | [5 empty] | 0.625 |  |  | MMIC | Cascode | airborne millimeter-wave imaging radiometer or on geostationary satellite where the measurements of clouds can provide insight in climate behavior | 2014 | 2014 Asia-Pacific Microwave Conference, 2014, pp. 151-153. | Low Noise Amplifier MMICs for 325 GHz Radiometric Applications | S. Diebold | n/a | 9 | 09_
Fraunhofer | Germany | IAF | 600GHz | 550 | 0.02 | 5 |  |  |  | 1130 |  | 2 | 1 | 10 | 8 | 500 | 635 | 550 | 23 | 15 | 19 | 2.375 | 135 | 8 |  |  | 550 | [6 empty] | 0.2278 | MSL |  | MMIC | CS | safety and security, avionics as landing aids or runway control in reconnaissance and surveillance, medical imaging, quality control, high data rate wireless communication, and astronomy | 2014 | 2014 9th European Microwave Integrated Circuit Conference, 2014, pp. 84-87 | 20 nm Metamorphic HEMT Technology for Terahertz Monolithic Integrated Circuits | Arnulf Leuther | https://doi.org/10.1109/EuMIC.2014.6997797 | 10 | 10_
Fraunhofer | Germany | IAF | 600GHz | 600 | 0.02 | 4 | 1400 | 2500 | 660 | 1000 |  | 2 | 1 | 8 | 6 | 555 | 619 | 576 | 15.4 | 10 | 12.7 | 2.1167 | 64 | 5.4 |  |  | 600 | 10.7 | [5 empty] | 0.14 |  |  | MMIC | CS | high-resolution imaging systems with manifold applications in safety and security, avionics as landing aids or runway control, in reconnaissance and surveillance, medical imaging, quality control, high data rate wireless communication, and astronomy | 2014 | 2014 IEEE MTT-S International Microwave Symposium (IMS2014), 2014, pp. 1-3 | A 600 GHz Low-Noise Amplifier Module | A. Tessmann | https://doi.org/10.1109/MWSYM.2014.6848456 | 11 | 11_
Fraunhofer | Germany | IAF | 600GHz | 595.5 | 0.02 | 4 | 1400 | 2500 | 660 | 1000 |  | 2 | 1 | 8 | 6 | 564 | 636 | 600 | 14.1 | 10 | 12.05 | 2.0083 | 72 | 4.1 | 583 | 608 | 595.5 | 15 | [5 empty] | 0.14 |  |  | Module | CS | high-resolution imaging systems with manifold applications in safety and security, avionics as landing aids or runway control, in reconnaissance and surveillance, medical imaging, quality control, high data rate wireless communication, and astronomy | 2014 | 2014 IEEE MTT-S International Microwave Symposium (IMS2014), 2014, pp. 1-3 | A 600 GHz Low-Noise Amplifier Module | A. Tessmann | https://doi.org/10.1109/MWSYM.2014.6848456 | 11 | 11_
Fraunhofer | Germany | IAF | W-band | 90 | 0.05 | 10 | 1200 | 1800 | 375 | 670 | 0.6 | 2 | 1 | 20 | 3 | 57 | 110 |  | 23.2 | 16.4 | 19.8 | 6.6 | 53 | 6.8 | 75 | 110 | 90 | 2.45 | 2.1 | 20.5 | 112.2018 | 0.0144 |  | 1.75 |  | LNA1 | MMIC | CS | radar and imaging systems | 2013 | 2013 IEEE MTT-S International Microwave Symposium Digest (MTT), 2013, pp. 1-4 | Comparison of Two W-Band Low-Noise Amplifier MMICs with Ultra Low Power Consumption Based on 50 nm InGaAs mHEMT Technology | Fabian Thome | https://doi.org/10.1109/MWSYM.2013.6697362 | 12 | 13_
Fraunhofer | Germany | IAF | W-band | 90 | 0.05 | 5 | 1200 | 1800 | 375 | 670 | 0.6 | 2 | 1 | 10 | 3 | 74 | 110 |  | 18.5 | 14.5 | 16.5 | 5.5 | 36 | 4 | 80 | 110 | 90 | 3.05 | 2.8 | 20.5 | 112.2018 | 0.0072 |  |  |  | LNA2 | MMIC | CS | radar and imaging systems | 2013 | 2013 IEEE MTT-S International Microwave Symposium Digest (MTT), 2013, pp. 1-4 | Comparison of Two W-Band Low-Noise Amplifier MMICs with Ultra Low Power Consumption Based on 50 nm InGaAs mHEMT Technology | Fabian Thome | https://doi.org/10.1109/MWSYM.2013.6697362 | 12 | 13_
Fraunhofer | Germany | IAF | H-band | 243 | 0.05 | 10 | 1300 | 2100 | 370 | 670 | 1.6 | 2 | 1 | 20 | 4 | 218 | 280 | 243 | 31 | 28 | 29.5 | 7.375 | 62 | 3 | 210 | 300 | 243 | 5.1 | [5 empty] | 0.75 |  |  | MMIC | Cascode | high resolution passive and active imaging applications such as direct-detection radiometers, aircraft landing and taxiing, wire detection, through-wall imaging or the next generation automotive collision-avoidance radar | 2013 | 2013 European Microwave Integrated Circuit Conference, 2013, pp. 220-223. | A 243 GHz Low-Noise Amplifier Module for Use in Next-Generation Direct Detection Radiometers | A. Tessmann | n/a | 13 | 15_
Fraunhofer | Germany | IAF | H-band | 243 | 0.05 | 10 | 1300 | 2100 | 370 | 670 |  | 2 | 1 | 20 | 4 | 217 | 285 | 243 | 30.6 | 28 | 29.3 | 7.325 | 68 | 2.6 | 210 | 300 | 243 | 5.6 |  | 0.7 | 1.1749 |  |  | 1.22 |  |  | Module | Cascode | high resolution passive and active imaging applications such as direct-detection radiometers, aircraft landing and taxiing, wire detection, through-wall imaging or the next generation automotive collision-avoidance radar | 2013 | 2013 European Microwave Integrated Circuit Conference, 2013, pp. 220-223. | A 243 GHz Low-Noise Amplifier Module for Use in Next-Generation Direct Detection Radiometers | A. Tessmann | n/a | 13 | 15_
Fraunhofer | Germany | IAF | H-band | 260 | 0.035 | 10 | 1600 | 2500 | 515 | 1000 | 1.4 | 2 | 1 | 20 | 3 | 220 | 300 |  | 25 | 20 | 22.5 | 7.5 | 80 | 5 | 220 | 300 | 260 | 6.1 | 5.2 |  |  |  |  | 0.154 |  |  | Packaged | Cascode | radar, radiometry, spectroscopy and communication | 2013 | 2013 International Conference on Indium Phosphide and Related Materials (IPRM), 2013, pp. 1-2 | 35 nm mHEMT Technology for THz and ultra low noise applications | A. Leuther | https://doi.org/10.1109/ICIPRM.2013.6562647 | 14 | 18_
Fraunhofer | Germany | IAF | 600GHz | 610 | 0.035 | 4 | 1600 | 2500 | 515 | 1000 | 0.6 | 2 | 1 | 8 | 6 | 557 | 616 |  | 24 | 18 | 20.3 | 3.3833 | 59 | 6 | 557 | 616 | 610 | [6 empty] | 0.14 |  |  | MMIC | CS | radar, radiometry, spectroscopy and communication | 2013 | 2013 International Conference on Indium Phosphide and Related Materials (IPRM), 2013, pp. 1-2 | 35 nm mHEMT Technology for THz and ultra low noise applications | A. Leuther | https://doi.org/10.1109/ICIPRM.2013.6562647 | 14 | 18_
Fraunhofer | Germany | IAF | H-band | 243 | 0.05 | 10 | 1200 | 1800 | 380 |  |  | 2 | 1 | 20 | 3 | 223 | 263 | 243 | 19.5 | 16.5 | 19.5 | 6.5 | 40 | 3 | 223 | 264 | 243 | 6 | [5 empty] | 1.22 |  | 引き出しをレーザー | Module | Cascode |  | 2013 | IEEE Microwave and Wireless Components Letters, vol. 23, no. 9, pp. 486-488, Sept. 2013 | A 243 GHz LNA Module Based on mHEMT MMICs With Integrated Waveguide Transitions | V. Hurm | https://doi.org/10.1109/LMWC.2013.2272610 | 15 | 19_
Fraunhofer | Germany | IAF | H-band | 243 | 0.035 | 10 |  |  | 515 | 750 | 1.6 | 2 | 1 | 20 | 3 | 218 | 260 | 232 | 26.3 | 23.3 | 25.2 | 8.4 | 42 | 3 | 235 | 265 | 243 | 6.1 | 5.8 |  |  |  |  | 0.75 | GCPW |  | MMIC | Cascode | communication, radar, imaging or atmospheric and astronomic sensing systems | 2012 | 2012 7th European Microwave Integrated Circuit Conference, 2012, pp. 187-190. | An H-Band Low-Noise Amplifier MMIC in 35 nm Metamorphic HEMT Technology | Rainer Weber | n/a | 16 | 20_
Fraunhofer | Germany | IAF | D-band | 135 | 0.02 | 15 | 1400 | 2500 | 660 |  | 1.2 | 2 | 1 | 30 | 4 | 112 | 175 |  | 23.5 | 20 | 21.75 | 5.4375 | 63 | 3.5 | 120 | 150 | 135 | 4 | 2.7 |  |  |  |  | 2 |  |  | MMIC | CS |  | 2011 | IPRM 2011 - 23rd International Conference on Indium Phosphide and Related Materials, 2011, pp. 1-4. | 20 NM METAMORPHIC HEMT WITH 660 GHZ FT | A. LEUTHER | n/a | 17 | 25_
Fraunhofer | Germany | IAF | 500GHz | 460 | 0.035 | 5 | 1600 | 2500 | 515 | 900 | 1 | 2 | 1 | 10 | 4 | 433 | 460 | 460 | 16.1 | 13 | 14.55 | 3.6375 | 27 | 3.1 | 433 | 465 | 460 | 9.7 | [5 empty] | 0.2331 | GCPW |  | MMIC | CS | high-resolution active and passive imaging systems, high data rate wireless communication links, explosive detection spectroscopy or measurement instrumentation | 2010 | 2010 IEEE Compound Semiconductor Integrated Circuit Symposium (CSICS), 2010, pp. 1-4 | A Metamorphic HEMT S-MMIC Amplifier with 16.1 dB Gain at 460 GHz | A. Tessmann | https://doi.org/10.1109/CSICS.2010.5619608 | 18 | 27_
Fraunhofer | Germany | IAF | H-band | 320 | 0.035 | 10 | 1600 | 2500 | 515 | 900 | 1.4 | 2 | 1 | 20 | 4 | 220 | 320 | 319 | 26.4 | 20 | 23.2 | 5.8 | 100 | 6.4 | 220 | 320 | 320 |  |  |  |  | 0.049 |  | 0.6 | GCPW |  | MMIC | cascode | high-resolution active and passive imaging systems, high data rate wireless communication links, explosive detection spectroscopy or measurement instrumentation | 2010 | 2010 IEEE MTT-S International Microwave Symposium, 2010, pp. 53-56 | High-Gain Submillimeter-Wave mHEMT Amplifier MMICs | A. Tessmann | https://doi.org/10.1109/MWSYM.2010.5518016 | 19 | 29_
Fraunhofer | Germany | IAF | H-band | 320 | 0.05 | 10 | 1200 | 1800 | 380 | 500 | 2 | 2 | 1 | 20 | 4 | 240 | 320 | 320 | 19.5 | 15 | 17.25 | 4.3125 | 80 | 4.5 | 240 | 320 | 320 | 7.3 | [5 empty] | 0.6 | GCPW |  | MMIC | cascode | high-resolution active and passive imaging systems, high data rate wireless communication links, explosive detection spectroscopy or measurement instrumentation | 2010 | 2010 IEEE MTT-S International Microwave Symposium, 2010, pp. 53-56 | High-Gain Submillimeter-Wave mHEMT Amplifier MMICs | A. Tessmann | https://doi.org/10.1109/MWSYM.2010.5518016 | 19 | 29_
Fraunhofer | Germany | IAF | D-band | 130 | 0.1 | 15 |  |  |  |  | 1.4 | 2 | 1 | 30 | 4 | 135 | 147 |  | 26 | 20 | 23 | 5.75 | 12 | 6 | 110 | 150 | 130 | 3.95 | 1.7 |  |  |  |  | 2 |  | LNA1 | MMIC | CS | millimeter-wave imaging systems | 2010 | German Microwave Conference Digest of Papers, 2010, pp. 55-58. | Low-Noise Amplifiers in D-Band Using 100 nm and 50 nm mHEMT Technology | E. Weissbrodt | n/a | 20 | 32_
Fraunhofer | Germany | IAF | D-band | 141 | 0.05 | 15 | [5 empty] | 2 | 1 | 30 | 4 | 126 | 156 |  | 21 | 18 | 20 | 5 | 30 | 3 | 126 | 156 | 141 | 4.15 | 1.5 |  |  |  |  | 2 |  | LNA2 | MMIC | CS | millimeter-wave imaging systems | 2010 | German Microwave Conference Digest of Papers, 2010, pp. 55-58. | Low-Noise Amplifiers in D-Band Using 100 nm and 50 nm mHEMT Technology | E. Weissbrodt | n/a | 20 | 32_
Fraunhofer | Germany | IAF | H-band | 280 | 0.05 | 10 |  |  | 400 | 420 |  | 2 | 1 | 20 | 4 | 240 | 320 | 290 | 20 | 15 | 17.5 | 4.375 | 80 | 5 | 240 | 320 | 280 | 7.5 | [5 empty] | 0.6 |  |  | MMIC | four cascode stages | high data rates in communication and high geometrical resolution in sensing and imaging applications | 2010 | The 5th European Microwave Integrated Circuits Conference, 2010, pp. 53-56. | An all-active MMIC-based chip set for a wideband 260–304 GHz receiver | I. Kallfass | n/a | 21 | 39_
Fraunhofer | Germany | IAF | W-band | 94 | 0.05 | 15 | 1200 | 1800 | 375 | 500 | 0.8 | 4 | 1 | 60 | 2 | 80 | 100 |  |  | 20 | 20 | 10 | 20 |  | 80 | 100 | 94 | 1.9 | [5 empty] | 1.125 |  |  | MMIC | cascode | radio astronomy, wireless communication, radar or radiometer systems | 2009 | 2009 IEEE International Conference on Indium Phosphide & Related Materials, 2009, pp. 188-191 | Metamorphic HEMT technology for low-noise applications | A. Leuther | https://doi.org/10.1109/ICIPRM.2009.5012475 | 22 | 33_
Fraunhofer | Germany | IAF | W-band | 94 | 0.1 | 15 | 900 | 1300 | 220 | 300 | 0.8 | 4 | 1 | 60 | 2 |  |  |  |  | 22 | 22 | 11 | 0 |  |  |  | 94 | 2.5 | [5 empty] | 1.125 |  |  | MMIC | cascode | radio astronomy, wireless communication, radar or radiometer systems | 2009 | 2009 IEEE International Conference on Indium Phosphide & Related Materials, 2009, pp. 188-191 | Metamorphic HEMT technology for low-noise applications | A. Leuther | https://doi.org/10.1109/ICIPRM.2009.5012475 | 22 | 33_
Fraunhofer | Germany | IAF | G-band | 210 | 0.05 | 15 | 1200 | 1800 | 375 | 500 | 0.8 | 4 | 1 | 60 | 2 |  |  |  |  | 17.5 | 17.5 | 8.75 | 0 |  |  |  | 210 | 4.8 | [5 empty] | 1.125 |  |  | MMIC | cascode | radio astronomy, wireless communication, radar or radiometer systems | 2009 | 2009 IEEE International Conference on Indium Phosphide & Related Materials, 2009, pp. 188-191 | Metamorphic HEMT technology for low-noise applications | A. Leuther | https://doi.org/10.1109/ICIPRM.2009.5012475 | 22 | 33_
Fraunhofer | Germany | IAF | G-band | 210 | 0.1 | 15 | 900 | 1300 | 220 | 300 | 0.8 | 4 | 1 | 60 | 2 |  |  |  |  | 18 | 18 | 9 | 0 |  |  |  | 210 | 7.4 | [5 empty] | 1.125 |  |  | MMIC | cascode | radio astronomy, wireless communication, radar or radiometer systems | 2009 | 2009 IEEE International Conference on Indium Phosphide & Related Materials, 2009, pp. 188-191 | Metamorphic HEMT technology for low-noise applications | A. Leuther | https://doi.org/10.1109/ICIPRM.2009.5012475 | 22 | 33_
Fraunhofer | Germany | IAF | G-band | 193 | 0.05 | 10 | 1200 | 1800 | 400 | 420 | 0.8 | 2 | 1 | 20 | 4 | 180 | 220 |  | 17.5 | 16 | 16.75 | 4.1875 | 40 | 1.5 | 180 | 206 | 193 | 4.8 | 4.5 |  |  |  |  | 0.975 | GCPW |  | MMIC | CS | safety and security, avionics, medical imaging, quality control and astronomy | 2008 | IEEE Journal of Solid-State Circuits, vol. 43, no. 10, pp. 2194-2205, Oct. 2008 | Metamorphic HEMT MMIC and modules for use in a high-bandwidth 210 GHz radar | A. Tessmann | https://doi.org/10.1109/JSSC.2008.2002931 | 23 | 34_
Fraunhofer | Germany | IAF | H-band | 300 | 0.035 | 10 | 1600 | 2500 | 515 | 700 | 2 | 2 | 1 | 20 | 2 | 220 | 325 | 300 | 13.5 | 10.5 | 12 | 6 | 105 | 3 | 220 | 325 | 300 | 7.2 | [5 empty] | 0.3526 | GCPW |  | MMIC | cascode | passive and active imaging applications such as direct-detection radiometers for remote atmospheric sensing or planetary exploration, aircraft landing and taxiing, helicopter wire detection, through-wall imaging, detection of concealed weapons or plastic explosives, or the next generation synthetic aperture radar (SAR) for high-resolution reconnaissance and surveillance. | 2008 | 2008 IEEE Compound Semiconductor Integrated Circuits Symposium, 2008, pp. 1-4 | A metamorphic 220–320 GHz HEMT amplifier MMIC | A. Tessmann | https://doi.org/10.1109/CSICS.2008.12 | 24 | 35_
Fraunhofer | Germany | IAF | G-band | 196.5 | 0.1 | [9 empty] | 4 | 210 | 222 | 217 | 20 | 17 | 18.5 | 4.625 | 12 | 3 | 180 | 213 | 196.5 | 9.4 | [5 empty] | 2.5 |  |  | Packaged | cascode | safety and security (detection of concealed weapons or plastic explosives), avionics (landing aid, runway control, foreign object detection (FOD), wire detection), reconnaissance, automation and quality control, medical imaging and astronomy | 2006 | 2006 European Microwave Integrated Circuits Conference, 2006, pp. 137-140 | 220 GHz low-noise amplifier modules for radiometric imaging applications | A. Tessmann | https://doi.org/10.1109/EMICC.2006.282770 | 25 | 36_
BAE Systems | US | BAE | W-band | 80 | 0.05 | 25 |  | 2100 | 250 | 1000 | 1 | 2 | 1 | 50 | 3 | 71 | 86 |  | 26 | 24 | 25 | 8.3333 | 15 | 2 | 71 | 86 | 80 | 1.9 | 1.6 |  |  |  |  | 3.616 |  |  | MMIC | CS | radio astronomy and remote sensing, satellite crosslinks and ultra-high capacity (1 Gbit/sec and higher) point-to-point radio links, commercial wireless backhaul and military communications | 2014 | 2014 IEEE MTT-S International Microwave Symposium (IMS2014), 2014, pp. 1-4 | A 50nm MHEMT Millimeter-Wave MMIC LNA with Wideband Noise and Gain Performance | Phillip M. Smith | https://doi.org/10.1109/MWSYM.2014.6848288 | 26 | 12_
BAE Systems | US | BAE | W-band | 79 | 0.05 | 25 |  | 2100 | 250 | 1000 |  | 2 | 1 | 50 | 3 | 60 | 90 |  | 28.9 | 24.9 | 26.9 | 8.9667 | 30 | 4 | 60 | 90 | 79 | 2.3 | 2 | 0 | 1 | 0.045 |  | 3.616 |  |  | Module | CS | radio astronomy and remote sensing, satellite crosslinks and ultra-high capacity (2 Gbit/sec and higher) point-to-point radio links, commercial wireless backhaul and military communications | 2014 | 2014 IEEE MTT-S International Microwave Symposium (IMS2014), 2014, pp. 1-4 | A 50nm MHEMT Millimeter-Wave MMIC LNA with Wideband Noise and Gain Performance | Phillip M. Smith | https://doi.org/10.1109/MWSYM.2014.6848288 | 26 | 12_
Aalto University | Finland | IAF | G-band | 165 | 0.05 | 15 |  | 2100 | 370 |  |  | 2 | 1 | 30 | 4 |  |  | 165 |  |  | 20 | 5 | 0 |  |  |  | 165 | 4.4 |  |  |  | 0.044 |  | 2.5 |  | LNA1 | MMIC | CS | ATMOSPHERIC sensing | 2013 | 2013 IEEE MTT-S International Microwave Symposium Digest (MTT), 2013, pp. 1-4 | MHEMT G-Band Low-Noise Amplifiers | Mikko Kärkkäinen | https://doi.org/10.1109/MWSYM.2013.6697544 | 27 | 14a_
Aalto University | Finland | IAF | G-band | 165 | 0.05 | 15 |  | 2100 | 370 |  |  | 2 | 1 | 30 | 4 |  |  | 165 |  |  | 25 | 6.25 | 0 |  |  |  | 165 | 5.2 |  |  |  | 0.036 |  | 2.5 |  | LNA2 | MMIC | CS | ATMOSPHERIC sensing | 2013 | 2013 IEEE MTT-S International Microwave Symposium Digest (MTT), 2013, pp. 1-4 | MHEMT G-Band Low-Noise Amplifiers | Mikko Kärkkäinen | https://doi.org/10.1109/MWSYM.2013.6697544 | 27 | 14a_
Aalto University | Finland | IAF | G-band | 165 | 0.05 | 15 |  | 2100 | 370 |  |  | 2 | 1 | 30 | 4 |  |  | 165 |  |  | 20 | 5 | 0 |  |  |  | 165 | 7 | [7 empty] | LNA2 | Packaged | CS | ATMOSPHERIC sensing | 2013 | 2013 IEEE MTT-S International Microwave Symposium Digest (MTT), 2013, pp. 1-4 | MHEMT G-Band Low-Noise Amplifiers | Mikko Kärkkäinen | https://doi.org/10.1109/MWSYM.2013.6697544 | 27 | 14a_
Aalto University | Finland | IAF | G-band | 183 | 0.05 | 10 |  | 2100 | 370 |  |  | 2 | 1 | 20 | 4 |  |  | 183 |  |  | 16 | 4 | 0 |  |  |  | 183 | 7.4 |  |  |  | 0.035 |  | 2.5 |  | LNA3 | MMIC | CS | ATMOSPHERIC sensing | 2013 | 2013 IEEE MTT-S International Microwave Symposium Digest (MTT), 2013, pp. 1-4 | MHEMT G-Band Low-Noise Amplifiers | Mikko Kärkkäinen | https://doi.org/10.1109/MWSYM.2013.6697544 | 27 | 14a_
Aalto University | Finland | IAF | G-band | 183 | 0.05 | 12 |  | 2100 | 370 |  |  | 2 | 1 | 24 | 4 |  |  | 183 |  |  | 17 | 4.25 | 0 |  |  |  | 183 | 6.5 |  |  |  | 0.032 |  | 2.5 |  | LNA4 | MMIC | CS | ATMOSPHERIC sensing | 2013 | 2013 IEEE MTT-S International Microwave Symposium Digest (MTT), 2013, pp. 1-4 | MHEMT G-Band Low-Noise Amplifiers | Mikko Kärkkäinen | https://doi.org/10.1109/MWSYM.2013.6697544 | 27 | 14a_
Aalto University | Finland | IAF | G-band | 183 | 0.05 | 12 |  | 2100 | 370 |  |  | 2 | 1 | 24 | 5 |  |  | 183 |  |  | 20 | 4 | 0 |  |  |  | 183 | 6.7 |  |  |  | 0.041 |  | 2.5 |  | LNA5 | MMIC | CS | ATMOSPHERIC sensing | 2013 | 2013 IEEE MTT-S International Microwave Symposium Digest (MTT), 2013, pp. 1-4 | MHEMT G-Band Low-Noise Amplifiers | Mikko Kärkkäinen | https://doi.org/10.1109/MWSYM.2013.6697544 | 27 | 14a_
Aalto University | Finland | IAF | G-band | 183 | 0.05 |  |  | 2100 | 370 | [5 empty] | 5 |  |  | 183 |  |  | 19 | 3.8 | 0 |  |  |  | 183 | 7.1 | [7 empty] | LNA5 | Packaged | CS | ATMOSPHERIC sensing | 2013 | 2013 IEEE MTT-S International Microwave Symposium Digest (MTT), 2013, pp. 1-4 | MHEMT G-Band Low-Noise Amplifiers | Mikko Kärkkäinen | https://doi.org/10.1109/MWSYM.2013.6697544 | 27 | 14a_
BAE Systems | US | BAE | G-band | 155 | 0.05 | [10 empty] | 140 | 170 |  | 29 | 21 | 25 |  | 30 | 8 | 140 | 170 | 155 | 3.75 | 3.5 | [7 empty] | MMIC |  |  | 2013 | 2013 IEEE Compound Semiconductor Integrated Circuit Symposium (CSICS), 2013, pp. 1-4 | Metamorphic HEMT Technology for Microwave, Millimeter-Wave, and Submillimeter-Wave Applications | James J. Komiak | https://doi.org/10.1109/CSICS.2013.6659237 | 28 | 17_
Sony Deutschland GmbH | Germany | IAF | D-band | 140 | 0.05 | 15 |  |  | 400 |  | 1 | 2 | 1 | 30 | 4 | 105 | 175 | 167 | 30 | 25 | 27.5 | 6.875 | 70 | 5 | 110 | 170 | 140 | 5.5 | 3.4 | 5 | 3.1623 |  |  | 0.63 |  | core, version1 | MMIC | CS | passive millimeter-wave imaging systems | 2013 | 2013 European Microwave Integrated Circuit Conference, 2013, pp. 129-132. | Compact 110-170 GHz Amplifier in 50 nm mHEMT Technology with 25 dB Gain | T. Merkle | n/a | 29 | 16_
Sony Deutschland GmbH | Germany | IAF | D-band | 140 | 0.05 | 15 |  |  | 400 |  | 2 | 2 | 1 | 30 | 4 | 105 | 170 | 107 | 27 | 20 | 23.5 | 5.875 | 65 | 7 | 110 | 170 | 140 | 6.5 | 4.1 | 4 | 2.5119 |  |  | 0.63 |  | core, version2 | MMIC | CS | passive millimeter-wave imaging systems | 2013 | 2013 European Microwave Integrated Circuit Conference, 2013, pp. 129-132. | Compact 110-170 GHz Amplifier in 50 nm mHEMT Technology with 25 dB Gain | T. Merkle | n/a | 29 | 16_
Israel Institute of Technology | Israel | IAF | W-band | 82.5 | 0.1 | 10 |  | 1300 |  | 300 | 1 | 4 | 1 | 40 | 4 | 60 | 90 |  | 19 | 19 | 19 | 4.75 | 30 | 0 | 75 | 90 | 82.5 | 2.5 | 2.3 |  |  |  |  | 3.5 |  |  | MMIC | Cascade | radiometry, communications and instrumentation | 2012 | 2012 International Symposium on Signals, Systems, and Electronics (ISSSE), 2012, pp. 1-4 | Ultra Wideband Cascaded Low Noise Amplifier Implemented in 100-nm GaAs Metamorphic-HEMT Technology | Aleksey Dyskin | https://doi.org/10.1109/ISSSE.2012.6374348 | 30 | 21_
Chalmers University of Technology | Sweden | IAF | G-band | 180 | 0.1 | 10 | [5 empty] | 2 | 1 | 20 | 5 | 160 | 210 | 160 | 17 | 14.25 | 15 | 3 | 50 | 2.75 | 160 | 210 | 180 | 5 | 4 |  |  |  |  | 2.0625 |  |  | MMIC | CS | meteorological and climate observation missions | 2011 | 2011 IEEE MTT-S International Microwave Workshop Series on Millimeter Wave Integration Technologies, 2011, pp. 57-60 | Integrated Front-ends up to 200 GHz | V. Vassilev | https://doi.org/10.1109/IMWS3.2011.6061886 | 21 | 23_

## InP HBT
研究機関 | 国名 | Fab | バンド | Freq.(GHz) | We(um) | Leu(um) | Imax(mA/mm) | beta | Ft(GHz) | Fmax(GHz) | Supply voltage(V) | Finger | Way | Le(um) | Stage | FL(Gain) | FH(Gain) | FC(P.Gain)(GHz) | Peak Gain(dB) | Min Gain(dB) | Gain(dB) | Gain/stage(dB)_InP HBT | BW(GHz) | *dB_BW | FL(NF)(GHz) | FH(NF)(GHz) | FC(NF)(GHz) | NF(dB)_InP HBT | min_NF(dB) | Pout(dBm) | Pout (mW) | Pdc(W) | PAE(%) | Size(mm2) | CPW/MSL | CW/Pulse | 種類 | Technology | Application | 年代 | References | Title | 1st Author | DOI | No. | F
imec | Belgium | Teledyne | D-band | 130 | 0.25 | 8 |  |  | 350 | 600 | 1.1 | 1 | 1 | 8 | 3 | 120 | 140 | 130 | 13 | 10 | 11.5 | 3.8333 | 20 | 3 | 120 | 140 | 130 | 5 | 4 |  |  | 0.01122 |  | 0.955 |  |  | MMIC | 3stage, CE | wireless communication | 2022 | IEEE Microwave and Wireless Components Letters, 2022 (Early Access) | A 120–140-GHz LNA in 250-nm InP HBT | Vikas Chauhan | https://doi.org/10.1109/LMWC.2022.3189607 | 1 | 20_
University of California, Santa Barbara | US | Teledyne | G-band | 206 | 0.25 | 3 | 3000 |  |  | 600 | 1.6 | 1 | 1 | 3 | 4 | 200 | 220 | 200 | 13.69 | 10 | 11.845 | 2.9612 | 20 | 3.69 | 196 | 216 | 206 | 7.2 |  | 0 |  | 0.01922 |  |  |  |  | MMIC | 4stage, CE | very high data rate wireless communications | 2021 | 2021 16th European Microwave Integrated Circuits Conference (EuMIC), 2022, pp. 129-132 | 200 GHz Low Noise Amplifiers in 250 nm InP HBT Technology | Utku Soylu | https://doi.org/10.23919/EuMIC50153.2022.9784010 | 2 | 19_
University of California, Santa Barbara | US | Teledyne | G-band | 206 | 0.25 | 5 | 3000 |  |  | 600 | 1.5 | 1 | 1 | 5 | 2 | 200 | 225 | 200 | 14.5 | 10 | 12.25 | 6.125 | 25 | 4.5 | 196 | 216 | 206 | 7.4 |  | 0 |  | 0.0092 |  |  |  |  | MMIC | 2stage, CB | very high data rate wireless communications | 2021 | 2021 16th European Microwave Integrated Circuits Conference (EuMIC), 2022, pp. 129-132 | 200 GHz Low Noise Amplifiers in 250 nm InP HBT Technology | Utku Soylu | https://doi.org/10.23919/EuMIC50153.2022.9784010 | 2 | 19_
Ferdinand-Braun-Institut | Germany | FBH transferred-substrate (TS) InP-DHBT MMIC process | D-band | 155 | 0.5 | 6 |  |  | 360 | 490 |  | 1 | 2 | 12 | 2 | 140 | 170 | 148 | 16 | 10 | 13 | 6.5 | 30 | 6 | 140 | 170 | 155 | 9.75 | 8.5 | 11 |  | 0.103 | 11 | 1.76 |  |  | MMIC | 2-way combined cascode unit power cell | high-speed communication and imaging systems | 2021 | 2021 16th European Microwave Integrated Circuits Conference (EuMIC), 2022, pp. 140-143 | Highly Linear D-Band Low-Noise Amplifier with 8.5dB Noise Figure in InP-DHBT Technology | M. Hossain | https://doi.org/10.23919/EuMIC50153.2022.9783820 | 3 | 21_
Ferdinand-Braun-Institut | Germany | FBH transferred-substrate (TS) InP-DHBT MMIC process | W-band | 90 | 0.8 | 6 |  |  | 350 | 350 |  | 1 | 1 | 6 | 5 |  |  | 90 | 34 | 30 | 32 | 6.4 |  | 4 |  |  | 90 | 7 |  | 7 |  | 0.1 |  | 3.75 |  |  | MMIC | Tranceiver | 5G wireless communications | 2020 | 2020 15th European Microwave Integrated Circuits Conference (EuMIC), 2021, pp. 193-196. | A W-Band Transceiver Chip for Future 5G Communications in InP-DHBT Technology | M. Hossain | n/a | 4 | 22_
Chalmers University of Technology | Sweden | Teledyne | D-band | 128 | 0.25 |  |  |  | 350 | 650 |  |  |  |  | 3 | 110 | 145 | 117 | 25 | 20 | 23 | 7.6667 | 35 | 5 | 111 | 145 | 128 | 10.6 | 8.4 |  |  | 0.44 |  | 2.56 |  |  | module | 3stage, CE | multi-gigabit per second (Gb/s) links, production quality inspection and imaging systems | 2019 | BCICTS, IEEE Transactions on Terahertz Science and Technology, vol. 10, no. 3, pp. 321-330, May 2020 | Non-galvanic Generic Packaging Solution Demonstrated in a Fully-Integrated D-Band Receiver | Ahmed Hassona | https://doi.org/10.1109/TTHZ.2020.2972362 | 5 | 1_
Ferdinand-Braun-Institut (FBH), | Germany | FBH transferred-substrate (TS) InP-DHBT MMIC process | D-band | 130 | 0.5 | 6 |  |  | 360 | 490 |  | 1 | 5 | 30 | 3 | 0 | 170 | 100 | 13 | 10 | 12 |  | 170 | 3 | 110 | 150 | 130 | 12.3 | 10 | 10 | at 150GHz | 0.18 | 6 | 0.975 |  |  | MMIC | Tricode |  | 2019 | IEEE Transactions on Microwave Theory and Techniques, vol. 67, no. 12, pp. 5139-5147 | Performance Analysis of a Low-Noise, Highly Linear Distributed Amplifier in 500-nm InP/InGaAs DHBT Technology | Tanjil Shivan | https://doi.org/10.1109/TMTT.2019.2947664 | 6 | 2_
Technische Universität Dresden | Germany | Teledyne | G-band | 180 | 0.25 | 6 |  |  |  | 600 |  | 1 | 1 | 6 | 2 | 140 | 220 |  | 17.7 | 14.2 | 15.95 | 7.975 | 80 | 3.5 | 140 | 220 | 180 | 7.5 |  | 5 |  | 0.048 |  | 0.42 |  |  | MMIC | ac-coupled two-stage cascode topology | all communication systems and essential in many measurement environments | 2019 | 2019 European Microwave Conference in Central Europe (EuMCE), 2019, pp. 99-102. | 180 GHz HBT MMIC Amplifier with 80 GHz Bandwidth and Low Noise Figure in 250 nm InP | Paul Stärke | n/a | 7 | 18_
Sungkyunkwan University | Korea | Teledyne | 600GHz | 577 | 0.13 |  |  |  | 521 | 1150 | [5 empty] | 570 | 583 |  | 19.7 | 13 | 16.35 |  | 13 | 6.7 | 570 | 583 | 577 | 16 |  |  |  | 0.5 |  | 1.08 |  |  | MMIC | Receiver | security/medical imaging system, radar, chemical/bio sensors, and broadband communications | 2017 | 2017 IEEE International Symposium on Radio-Frequency Integration Technology (RFIT), 2017, pp. 25-27 | State-of-the-Art THz Integrated Circuits in InP HBT Technologies | Sungbin Kang | https://doi.org/10.1109/RFIT.2017.8048278 | 8 | 3_
University of California, Santa Barbara | US | Teledyne | W-band | 94.5 | 0.13 | 2 |  |  | 520 | 1100 |  | 1 | 1 | 2 | 2 | 92 | 110 | 94 | 21 | 18 | 19.5 | 9.75 | 18 | 3 | 94 | 95 | 94.5 | 9.3 |  | 0 |  |  |  | 2.7435 |  |  | MMIC | CE, tranceiver | high speed wireless communications and high-resolution radar/imaging | 2017 | IEEE Journal of Solid-State Circuits, vol. 52, no. 9, pp. 2267-2276, Sept. 2017 | An Ultra-Low-Power Dual-Polarization Transceiver Front-End for 94-GHz Phased Arrays in 130-nm InP HBT | Seong-Kyun Kim | https://doi.org/10.1109/JSSC.2017.2713528 | 9 | 15_
University of California at Santa Barbara | US | Teledyne | W-band | 95 | 0.13 | 5 |  |  | 520 | 1100 |  | 4 | 1 | 20 | 1 |  |  | 100 | 9.4 |  | 6.4 | 6.4 | 0 | 9.4 | 94 | 95 | 95 | 6.8 | [5 empty] | 0.792 |  |  | MMIC |  | communications, radar, and electronic warfare | 2016 | 2016 IEEE Compound Semiconductor Integrated Circuit Symposium (CSICS), 2016, pp. 1-4 | High-linearity W-band Amplifiers in 130 nm InP HBT Technology | Robert Maurer | https://doi.org/10.1109/CSICS.2016.7751042 | 10 | 17_
Korea University | Korea | Teledyne | H-band | 300 | 0.25 |  |  |  | 350 | 650 |  |  |  |  | 5 | 280 | 300 |  | 26 | 23 | 24.5 | 4.9 | 20 | 3 |  |  | 300 | 14.15 | 12 |  |  |  |  | 1.32 |  |  | MMIC | CB, 300 GHz integrated heterodyne receiver and transmitter | security and medical imaging, The molecular spectroscopy and space remote sensing, The fingerprint of chemical materials, high-speed wireless communication, short-range wireless services such as 3D video streaming, ultra-high-speed WPAN and WLAN | 2015 | IEEE Transactions on Terahertz Science and Technology, vol. 5, no. 1, pp. 92-101, Jan. 2015 | 300 GHz Integrated Heterodyne Receiver and Transmitter With On-Chip Fundamental Local Oscillator and Mixers | Sooyeon Kim | https://doi.org/10.1109/TTHZ.2014.2364454 | 11 | 4_
Chalmers University of Technology | Sweden | Teledyne | G-band | 195 | 0.25 | 4 |  |  | 350 | 650 | 2.2 | 1 | 1 | 4 | 5 | 155 | 270 | 245 | 24 | 10 | 17 | 3.4 | 115 | 14 | 155 | 205 | 195 | 9.7 | 9.7 |  |  |  |  | 0.9408 |  | WR05 | module | CE | high data-rate wireless communication systems and high-resolution imaging sensors | 2015 | IEEE Transactions on Microwave Theory and Techniques, vol. 63, no. 2, pp. 433-440, Feb. 2015 | InP DHBT Amplifier Modules Operating Between 150–300 GHz Using Membrane Technology | Klas Eriksson | https://doi.org/10.1109/TMTT.2014.2384493 | 12 | 7_
Chalmers University of Technology | Sweden | Teledyne | H-band | 240 | 0.25 | 4 |  |  | 350 | 650 | 2.2 | 1 | 1 | 4 | 5 | 210 | 290 |  | 19 | 10 | 14.5 | 2.9 | 80 | 9 | 235 | 330 | 240 | 10.8 | 10.8 |  |  |  |  | 0.9408 |  | WR03 | module | CE |  | 2015 | IEEE Transactions on Microwave Theory and Techniques, vol. 63, no. 2, pp. 433-440, Feb. 2015 | InP DHBT Amplifier Modules Operating Between 150–300 GHz Using Membrane Technology | Klas Eriksson | https://doi.org/10.1109/TMTT.2014.2384493 | 12 | 7_
Chalmers University of Technology | Sweden | Teledyne | E/W/D-band | 75 | 0.25 |  |  |  | 350 | 650 |  |  |  |  | 3 | 7e-06 | 180 |  | 15.6 | 10 | 12.8 | 4.2667 | 180 | 5.6 | 0 | 150 | 75 | 7.5 |  |  |  | 0.11 |  | 0.3182 |  |  | MMIC | Cascode conventinal DA | optical communication systems and wide band pulse systems | 2015 | IEEE Transactions on Microwave Theory and Techniques, vol. 63, no. 4, pp. 1334-1341, April 2015 | InP DHBT distributed amplifiers with up to 235-GHz bandwidth | Klas Eriksson | https://doi.org/10.1109/TMTT.2015.2405916 | 13 | 10_
Chalmers University of Technology | Sweden | Teledyne | E/W/D-band | 75 | 0.25 |  |  |  | 350 | 650 | 2.1 |  |  |  | 1 | 1.3 | 194 |  | 8.5 | 6.5 | 7.5 | 7.5 | 192.7 | 2 | 0 | 150 | 75 | 10 |  |  |  | 0.04 |  | 0.2392 |  |  | MMIC | Cascode singele-stage DA |  | 2015 | IEEE Transactions on Microwave Theory and Techniques, vol. 63, no. 4, pp. 1334-1341, April 2015 | InP DHBT distributed amplifiers with up to 235-GHz bandwidth | Klas Eriksson | https://doi.org/10.1109/TMTT.2015.2405916 | 13 | 10_
Chalmers University of Technology | Sweden | Teledyne | D-band | 125 | 0.25 |  |  |  | 350 | 650 |  |  |  |  | 2 | 2 | 237 |  | 18 | 14 | 16 | 8 | 235 | 4 | 112 | 138 | 125 | 10 |  |  |  | 0.117 |  | 0.4142 |  |  | MMIC | Cascoed 2cascaded |  | 2015 | IEEE Transactions on Microwave Theory and Techniques, vol. 63, no. 4, pp. 1334-1341, April 2015 | InP DHBT distributed amplifiers with up to 235-GHz bandwidth | Klas Eriksson | https://doi.org/10.1109/TMTT.2015.2405916 | 13 | 10_
Chalmers University of Technology | Sweden | Teledyne | H-band | 265 | 0.25 | 4 |  |  | 350 | 600 |  | 1 | 1 | 4 | 5 | 210 | 315 | 250 | 24 | 10 | 17 | 3.4 | 105 | 14 | 240 | 295 | 265 | 11.35 | 10.4 | 5.5 | 3.5481 |  | 12.5 |  |  |  | MMIC | CE | active THz radar imaging systems for personnel screening | 2014 | IEEE Transactions on Terahertz Science and Technology, vol. 4, no. 1, pp. 56-64, Jan. 2014 | Design and Characterization of H-Band(220–325 GHz) Amplifiers in a 250-nm InP DHBT Technology | Klas Eriksson | https://doi.org/10.1109/TTHZ.2013.2275900 | 14 | 6_
Teledyne | US | Teledyne | 400GHz | 387.5 | 0.125 | 4 | [5 empty] | 1 | 1 | 4 | 8 | 360 | 400 | 375 | 22 | 17 | 19.5 | 2.4375 | 40 | 5 | 325 | 450 | 387.5 | 17.1 | 15.2 | -8.8 |  |  |  | 0.105 |  |  | MMIC | CB, differential |  | 2012 | IEEE Microwave and Wireless Components Letters, vol. 22, no. 10, pp. 536-538, Oct. 2012 | 400 GHz HBT differential amplifier using unbalanced feed networks | J. Hacker | https://doi.org/10.1109/LMWC.2012.2214767 | 15 | 14_
Teledyne | US | Teledyne | H-band | 300 | 0.25 | 4 |  |  | 378 | 808 |  | 1 | 1 | 4 | 1 | 277 | 296 | 288 | 8.4 | 7.4 | 7.9 | 7.9 | 19 | 1 | 280 | 310 | 300 | 11.2 |  |  |  | 0.18 |  | 1.125 |  |  | MMIC | Cascode | imaging, radar, spectroscopy, and communications | 2010 | 2010 IEEE MTT-S International Microwave Symposium, 2010, pp. 1-1 | THz MMICs based on InP HBT Technology | Jonathan Hacker | https://doi.org/10.1109/MWSYM.2010.5518124 | 16 | 5_
Teledyne | US | Teledyne | [37 empty] | 2017 | 2017 IEEE Compound Semiconductor Integrated Circuit Symposium (CSICS), 2017, pp. 1-4 | THz InP Bipolar Transistors- Circuit Integration and Applications | M. Urteaga | https://doi.org/10.1109/CSICS.2017.8240463 | 17 | 8_ | Teledyneのまとめ
Teledyne | US | Teledyne | [37 empty] | 2017 | Proceedings of the IEEE, vol. 105, no. 6, pp. 1051-1067, June 2017 | InP HBT technologies for THz integrated circuits | M. Urteaga | https://doi.org/10.1109/JPROC.2017.2692178 | 18 | 12_ | レビュー論文

## 周波数帯
Eバンド (60〜90GHz)
Wバンド (75〜110GHz)
Fバンド (90〜140GHz)
Dバンド (110〜170GHz)
Gバンド (140〜220GHz)
Hバンド(220-325GHz）

## InPHEMTs
Ref. | Center frequency (GHz) | 3dB Bandwidth (GHz) | Gain S21 (dB) | Pout, sat (dBm) | NF (dB) | PDC (W) | PAE (%) | Chip area (mm2) | Input/Output port | Technology/Country | Year | Other properties | Gain S21 (dB) (Other countries) | Gain S21 (dB) (Developed in Japan) | Pout, sat (dBm) (Other countries) | Pout, sat (dBm) (Developed in Japan) | Power density (mW/mm2) | *青色背景の右端3つは自動計算なので、値を入れる必要はありません。
| 220 | 10 | 35 | #N/A | 4.05 | #N/A | #N/A | #N/A |  | US | 2019 |  | 35 | #N/A | #N/A | #N/A | #N/A | *データがない場合、セルには”=NA()”と入力してください。通常の文字列（例えばn/a）にしてしまうとグラフ表示において"0"の値で認識されてしまいます。
| 850 | 90 | 12.4 | #N/A | 12 | 0.055 | #N/A | #N/A |  | US | 2017 |  | 12.4 | #N/A | #N/A | #N/A | #N/A
| 1000 | 10 | 10 | #N/A | #N/A | #N/A | #N/A | #N/A |  | US | 2016 |  | 10 | #N/A | #N/A | #N/A | #N/A
| 668 | 20 | 27.5 | #N/A | 9.6 | #N/A | #N/A | 0.80625 |  | US | 2016 |  | 27.5 | #N/A | #N/A | #N/A | #N/A
| 669.5 | 27 | 16 | #N/A | 9.6 | #N/A | #N/A | #N/A |  | US | 2016 |  | 16 | #N/A | #N/A | #N/A | #N/A
| 1000 | 95 | 9 | #N/A | #N/A | #N/A | #N/A | #N/A |  | US | 2015 |  | 9 | #N/A | #N/A | #N/A | #N/A
| 850 | 66 | 13.5 | #N/A | 12 | #N/A | #N/A | #N/A |  | US | 2015 |  | 13.5 | #N/A | #N/A | #N/A | #N/A
| 850 | 90 | 13.6 | #N/A | 12.2 | #N/A | #N/A | #N/A |  | US | 2015 |  | 13.6 | #N/A | #N/A | #N/A | #N/A
| 225 | 90 | 11.25 | #N/A | 6.15 | #N/A | #N/A | 0.5175 |  | US | 2014 |  | 11.25 | #N/A | #N/A | #N/A | #N/A
| 850 | 60 | 5 | #N/A | #N/A | #N/A | #N/A | #N/A |  | US | 2014 |  | 5 | #N/A | #N/A | #N/A | #N/A
| 425 | 150 | 22 | #N/A | 7.5 | #N/A | #N/A | #N/A |  | US | 2014 |  | 22 | #N/A | #N/A | #N/A | #N/A
| 670 | 6 | 7 | #N/A | 13 | #N/A | #N/A | 0.24563 |  | US | 2011 |  | 7 | #N/A | #N/A | #N/A | #N/A
| 94 | 35 | 19.4 | #N/A | 2.5 | 0.0036 | #N/A | #N/A |  | US | 2008 |  | 19.4 | #N/A | #N/A | #N/A | #N/A
| 300 | 40 | 30 | #N/A | 9.8 | 0.067 | #N/A | 1.28 |  | Japan | 2015 |  | #N/A | 30 | #N/A | #N/A | #N/A
| 89 | 42 | 16.5 | #N/A | 3.5 | 0.012 | #N/A | 0.4125 |  | Japan | 2010 |  | #N/A | 16.5 | #N/A | #N/A | #N/A
| 85.5 | 26 | 28.5 | #N/A | 4 | #N/A | #N/A | 3.64 |  | Japan | 2009 |  | #N/A | 28.5 | #N/A | #N/A | #N/A
| 94 | 20 | 35 | #N/A | 4.5 | 0.06 | #N/A | 3 |  | Japan | 2008 |  | #N/A | 35 | #N/A | #N/A | #N/A
| 83 | 54 | 24.5 | #N/A | #N/A | #N/A | #N/A | 3 |  | US | 2016 |  | 24.5 | #N/A | #N/A | #N/A | #N/A
| 87.5 | 25 | 24 | #N/A | 2.7 | #N/A | #N/A | 3 |  | US | 2016 |  | 24 | #N/A | #N/A | #N/A | #N/A
| 83.5 | 5 | 31.9 | #N/A | #N/A | #N/A | #N/A | 3 |  | US | 2016 |  | 31.9 | #N/A | #N/A | #N/A | #N/A
| 83.5 | 5 | 28 | #N/A | 1.75 | #N/A | #N/A | 3 |  | US | 2016 |  | 28 | #N/A | #N/A | #N/A | #N/A
| 90 | 25.5 | 30 | #N/A | 1.9 | 0.033 | #N/A | 1.7 |  | US | 2014 |  | 30 | #N/A | #N/A | #N/A | #N/A
| 94 | #N/A | #N/A | #N/A | 1.75 | 0.033 | #N/A | 1.7 |  | US | 2014 |  | #N/A | #N/A | #N/A | #N/A | #N/A
| 96 | 12 | 21.2 | #N/A | #N/A | 0.0126 | #N/A | 5.44 |  | Switherland | 2011 |  | 21.2 | #N/A | #N/A | #N/A | #N/A