## TWTAdata
Ref. | Center frequency (GHz) | 3dB Bandwidth (GHz) | Gain S21 (dB) | Pout, sat (dBm) | NF (dB) | PDC (W) | PAEorビーム効率 (%) | Chip area (mm2) | Input/Output port | Technology/Country | Year | Other properties | Gain S21 (dB) (Other countries) | Gain S21 (dB) (Developed in Japan) | Pout, sat (dBm) (Other countries) | Pout, sat (dBm) (Developed in Japan) | Power density (mW/mm2) | *青色背景の右端3つは自動計算なので、値を入れる必要はありません。
1 | 656 | #N/A | 15 | 17.16 | #N/A | 9.9kVx4.6mA=45.5 | 0.114 | #N/A |  | FWG/ US | 2008 | Duty 3% | 15 | #N/A | 17.16 | #N/A | #N/A | *データがない場合、セルには”=NA()”と入力してください。通常の文字列（例えばn/a）にしてしまうとグラフ表示において"0"の値で認識されてしまいます。
2 | 96.7 | 5 | 37 | 37 | #N/A | 16.5kVx50mA=825 | 1.94 | #N/A |  | FWG/China | 2011 | Dutty 100% | 37 | #N/A | 37 | #N/A | #N/A
3 | 94 | 4 | #N/A | 50 | #N/A | 20kVx25mA=500 | 10 | #N/A |  | FWG/PPM/US | 2013 | duty 30% | #N/A | #N/A | 50 | #N/A | #N/A
4 | 218.4 | 15 | 14 | 48.3 | #N/A | 11.7kVx105mA=1228.5 | 5.53 | #N/A |  | FWG/UVLIGA/US | 2013 | Duty 100% | 14 | #N/A | 48.3 | #N/A | #N/A
5 | 850 | 11 | 26 | 15.95 | #N/A | 11.45kVx2.82mA=32.3 | 0.121 | #N/A |  | FWG/ US | 2014 | Duty 1% | 26 | #N/A | 15.95 | #N/A | #N/A
6 | 140.3 | 3 | 25.3 | 38.63 | #N/A | 15.4kVx22mA=339 | 2.15 | #N/A |  | FWG/PPM/China | 2015 | Duty 100% | 25.3 | #N/A | 38.63 | #N/A | #N/A
7 | 225.1 | 3 | 10.6 | 24.29 | #N/A | 24.1kVx23mA＝554 | 0.049 | #N/A |  | FWG/PPM/China | 2016 | Duty 0.1% | 10.6 | #N/A | 24.29 | #N/A | #N/A
8 | 233.6 | 2 | 24 | 49 | #N/A | 20.95kVx113mA=2367 | 3.3 | #N/A |  | FWG/PM/US | 2016 | Duty 50% | 24 | #N/A | 49 | #N/A | #N/A
9 | 640 | 15 | 22 | 24.13 | #N/A | 9.7kVx4.8mA=46.6 | 0.556 | #N/A |  | FWG/ PM/US | 2016 | Duty 10% | 22 | #N/A | 24.13 | #N/A | #N/A
9 | 670 | 15 | 17 | 18.51 | #N/A | 9.6kVx3.1mA=29.8 | 0.238 | #N/A |  | FWG/ PM/US | 2016 | Duty 0.5% | 17 | #N/A | 18.51 | #N/A | #N/A
9 | 850 | 15 | 22 | 15.91 | #N/A | 11.4kVx2.8mA=31.9 | 0.122 | #N/A |  | FWG/ PM/US | 2016 | Duty 11% | 22 | #N/A | 15.91 | #N/A | #N/A
9 | 1030 | 5 | 20 | 14.62 | #N/A | 12.1kVx2.3mA=27.8 | 0.104 | #N/A |  | FWG/ PM/US | 2016 | Duty 0.3% | 20 | #N/A | 14.62 | #N/A | #N/A
10 | 214 | 14 | 24 | 40 | #N/A | 20.9kVx160mA=3334 | 0.299 | #N/A |  | DV/CNC/US | 2017 | Duty n/a | 24 | #N/A | 40 | #N/A | #N/A
10 | 200 | 5 | 30 | 50.29 | #N/A | 21.8kVx160mA=3488 | 3.211 | #N/A |  | DV/CNC/US | 2017 | Duty n/a | 30 | #N/A | 50.29 | #N/A | #N/A
11 | 234 | 3.5 | #N/A | 45 | #N/A | 20kVx100mA=2000 | 1.6 | #N/A |  | FWG/PPM/US | 2017 | Duty 50% | #N/A | #N/A | 45 | #N/A | #N/A
12 | 318.2 | 2 | 19.6 | 21.27 | #N/A | 16.9kVx18mA=304 | 0.044 | #N/A |  | FWG/PPM/China | 2017 | Duty １0% | 19.6 | #N/A | 21.27 | #N/A | #N/A
13 | 92.5 | 3 | #N/A | 50.79 | #N/A | 19.7kVx100mA=1970 | 6.1 | #N/A |  | FWG/PPM/China | 2018 | #N/A | #N/A | #N/A | 50.79 | #N/A | #N/A
14 | 221.5 | 5 | 31.5 | 42.04 | #N/A | 17kVx35mA=595 | 2.68 | #N/A |  | FWG/PPM/China | 2018 | Duty 3% | 31.5 | #N/A | 42.04 | #N/A | #N/A
15 | 336.96 | 2.6 | 26.2 | 34.91 | #N/A | 16.2kVx25.2mA=408 | 0.759 | #N/A |  | FWG/ China | 2019 | Duty 10% | 26.2 | #N/A | 34.91 | #N/A | #N/A
16 | 93 | 10 | 20.1 | 53.32 | #N/A | 20kVx144mA=2880 | 7.4 | #N/A |  | FWG/PM/US | 2020 | Duty 0.1% | 20.1 | #N/A | 53.32 | #N/A | #N/A
17 | 220 | 7 | 30.74 | 44.5 | #N/A | 20.3kVx50.6mA=1027 | 2.752 | #N/A |  | FWG/China | 2021 | Duty １00% | 30.74 | #N/A | 44.5 | #N/A | #N/A
18 | 1030 | 3 | 23 | 26 | #N/A | 24.6kVx17mA=418.2 | 0.0957 | #N/A |  | FWG/China | 2022 | Duty n/a | 23 | #N/A | 26 | #N/A | #N/A
19 | 344 | 30 | 20 | 32 | #N/A | 20kVx25mA=500 | 0.32 | #N/A |  | DV/China | 2022 | Duty １00% | 20 | #N/A | 32 | #N/A | #N/A
20 | 152 | 5 | 48.37 | 41.87 | #N/A | 18.71kVx56.6mA=1059 | 1.454 | #N/A |  | FWG/PPM/China | 2022 | Duty 100% | 48.37 | #N/A | 41.87 | #N/A | #N/A
21 | 218 | 5.5 | 29.62 | 48.8 | #N/A | 24.33kVx83.58mA=2033 | 3.73 | #N/A |  | FWG/PPM/China | 2022 | Duty 0.5% | 29.62 | #N/A | 48.8 | #N/A | #N/A

## TWTAref.
Ref. |  | DOI | ←DOIのみでも構いません。
1 | J. Tucek, et al., "A Compact, High-Power 0.65 THz Source", Proc. of IVEC 2008, pp. 16-17. | 10.1109/IVELEC.2008.4556321
2 | Y. Hu, et al.,"Performance Enhancement of W-band CW TWT", Proc. Of IVEC 2011, pp.21-22. | 10.1109/IVEC.2011.5746855
3 | C.Wan, et al.,"A 100 Watt W-Band MPM", IEEE International Vacuum Electronics Coference, 2013. | 10.1109/IVEC.2013.6571011
4 | C. D. Joye, et al., "Demonstration of a High Power, Wideband 220 GHz Serpentine Waveguide Amplifier Fabricated by UV-LIGA", IEEE International Vacuum Electronics Conference, 2013. | 10.1109/IVEC.2013.6571005
5 | Jack C. Tucek, Mark A. Basten, David A. Gallagher, and Kenneth E. Kreischer, "0.850 THz Vacuum Electronic Power Amplifier," IEEE International Vacuum Electronics Conference, 2014. | 10.1109/IVEC.2014.6857535
6 | L. Wengiang et al., "Development of D-band Continuous-wave Folded Waveguide Traveling-Wave Tube", IEEE International Vacuum Electronics Coference, 2015. | 10.1109/IVEC.2015.7223857
7 | P. Pan et al., "Development of G band Folded Waveguide TWTs", IEEE International Vacuum Electronics Coference, 2016. | 10.1109/IVEC.2016.7561774
8 | M. A. Basten, et. Al., "233 GHz High Power Amplifier Development at Northrop Grumman", IEEE International Vacuum Electronics Coference, 2016. | 10.1109/IVEC.2016.7561775
9 | J. C. Tucek, M. A. Basten, D. A. Gallagher and K. E. Kreischer, "Operation of a compact 1.03 THz power amplifier", Proc. IEEE Int. Vac. Electron. Conf., pp. 1-2, Apr. 2016. | 10.1109/IVEC.2016.7561772
10 | A. Baig et al., "Performance of a nano-CNC machined 220-GHz traveling wave tube amplifier", IEEE Trans. Electron Devices, vol. 64, no. 5, pp. 2390-2397, May 2017. | 10.1109/TED.2017.2682159
11 | C. Armstrong, et al.,"A compact G-band MPM power amplifier for high-resolution airborne radar", IEEE International Vacuum Electronics Coference, 2017. | 10.1109/IVEC.2017.8289548
12 | P.Hu et al., "Development of a 0.32 THz Folded Waveguide TWT", IEEE International Vacuum Electronics Coference, 2017. | 10.1109/IVEC.2017.8289710
13 | F. Li et al.,"A W-Band Efficiency-Improved Folded Waveguide Traveling Wave Tube", IEEE International Vacuum Electronics Coference, 2018. | 10.1109/IVEC.2018.8391527
14 | L. Wenqiang, et al., ”Progress of G-band Folded Waveguide Pulsed Traveling Wave Tube”, IEEE International Vacuum Electronics Coference, 2018. | 10.1109/IVEC.2018.8391500
15 | Peng Hu, Wenqiang Lei, Yi Jiang, Yinhu Huang, Rui Song, Hongbin Chen, Ye Dong, "Demonstration of a Watt-Level Traveling Wave Tube Amplifier Operating Above 0.3 THz", IEEE Electron Device Letters, vol.40, no.6, pp.973-976, 2019. | 10.1109/LED.2019.2912579
16 | A.M.Cook et al.,"Demonstration of a W-band Traveling-Wave Tube Power Amplifier with 10GHz Bandwidth", IEEE International Vacuum Electronics Coference, 2020. | 10.1109/TED.2021.3068926
17 | W. Lei et al., "Recent Research for G-band CW transformed folded waveguide TWT", IRMMW-THz, 2021 | 10.1109/IRMMW-THz50926.2021.9567019
18 | R. Yang et al., "Design and Experiment of 1 THz Slow Wave Structure Fabricated by Nano-CNC Technology", IEEE TRANS. ON ED, VOL. 69, NO. 5, MAY 2022 | 10.1109/TED.2022.3161255
19 | P. PAN et al., "0.34 THz Continuous Wave Microwave Power Module", IEEE International Vacuum Electronics Conference, 2022.
20 | Y. Liu et al., "Test of D-band Folded Waveguide Traveling-wave Tube", IEEE International Vacuum Electronics Conference, 2022.
21 | L. Wengiang et al., "Research for High Power G-Band Transformed Folded Waveguide Pulsed Traveling Wave Tube", IEEE International Vacuum Electronics Coference,2022.
22
23
24
25
26
27
28
29
30
31
32
33
34
35
36