## Trdata
Ref. | Frequency (GHz) | Tuning range (%) | Single/Array | Output power (dBm) | PDC (W) | DC-to-RF efficiency (%) | Phase noise (dBc/Hz) | Chip area (mm2) | On-chip ant. | Beam forming | Technology/Country | Year | Other properties | Output power (dBm) (Other countries) | Output power (dBm) (Developed in Japan) | Output power (dBm) (Si CMOS) | Output power (dBm) (SiGe) | Output power (dBm) (InP) | Efficiency CMOS | Efficiency SiGe | Efficiency InP | Power density (mW/mm2) | P.D. CMOS | P.D. SiGe | P.D. InP | *青色背景の右端3つは自動計算なので、値を入れる必要はありません。
| 460 | #N/A | 25 | -1.8 | 1.47 | 0.045 | #N/A | 3.94 | 19.3 | No | CMOS 65nm | 2020 |  | -1.8 | #N/A | -1.8 | #N/A | #N/A | 0.045 | #N/A | #N/A | 0.16769 | 0.16769 | #N/A | #N/A | *データがない場合、セルには”=NA()”と入力してください。通常の文字列（例えばn/a）にしてしまうとグラフ表示において"0"の値で認識されてしまいます。
| 344 | #N/A | 2x2 | -6.8 | 0.45 | 0.046 | #N/A | 1.2 | 4.9 | 128/53 | SiGe 130nm | 2019 |  | -6.8 | #N/A | #N/A | -6.8 | #N/A | #N/A | 0.046 | #N/A | 0.17411 | #N/A | 0.17411 | #N/A
| 342 | #N/A | 1x4 | -10.5 | 0.425 | 0.021 | #N/A | 1.33 | 1.2 | No | SiGe 130nm | 2018 |  | -10.5 | #N/A | #N/A | -10.5 | #N/A | #N/A | 0.021 | #N/A | 0.067011 | #N/A | 0.067011 | #N/A
| 531.5 | #N/A | 1x4 | -12 | 0.26 | 0.024 | #N/A | 2.5 | 2.3 | 60 | CMOS 40nm | 2019 |  | -12 | #N/A | -12 | #N/A | #N/A | 0.024 | #N/A | #N/A | 0.025238 | 0.025238 | #N/A | #N/A
| 390 | #N/A | 1x8 | -7 | 1.5 | 0.013 | #N/A | 10.5 | 8 | 75 | CMOS SOI 45nm | 2016 |  | -7 | #N/A | -7 | #N/A | #N/A | 0.013 | #N/A | #N/A | 0.019002 | 0.019002 | #N/A | #N/A
| 338 | #N/A | 4x4 | -0.9 | 1.54 | 0.053 | #N/A | 3.9 | 17 | 45/50 | CMOS 65nm | 2015 |  | -0.9 | #N/A | -0.9 | #N/A | #N/A | 0.053 | #N/A | #N/A | 0.20842 | 0.20842 | #N/A | #N/A
| 280 | #N/A | 4x4 | -7.2 | 0.81 | 0.0235 | #N/A | 7.2 | 9.4 | 80/80 | CMOS SOI 45nm | 2012 |  | -7.2 | #N/A | -7.2 | #N/A | #N/A | 0.0235 | #N/A | #N/A | 0.026465 | 0.026465 | #N/A | #N/A
| 317 | #N/A | 4x4 | 5.2 | 0.61 | 0.54 | #N/A | 2.1 | 22.5 | No | SiGe 130nm | 2015 |  | 5.2 | #N/A | #N/A | 5.2 | #N/A | #N/A | 0.54 | #N/A | 1.5768 | #N/A | 1.5768 | #N/A
| 260 | #N/A | 8 | 0.5 | 0.8 | 0.14 | #N/A | 2.3 | 15.7 | No | CMOS 65nm | 2013 |  | 0.5 | #N/A | 0.5 | #N/A | #N/A | 0.14 | #N/A | #N/A | 0.48783 | 0.48783 | #N/A | #N/A
| 296 | #N/A | 2x3 | 5.4 | 0.067 | 5.1 | #N/A | 2.22 | 22 | No | CMOS 65nm | 2016 |  | 5.4 | #N/A | 5.4 | #N/A | #N/A | 5.1 | #N/A | #N/A | 1.5619 | 1.5619 | #N/A | #N/A
| 265 | #N/A | 3x3 | #N/A | 0.092 | #N/A | #N/A | 1.56 | -6.6 | No | CMOS 65nm | 2013 |  | #N/A | #N/A | #N/A | #N/A | #N/A | #N/A | #N/A | #N/A | #N/A | #N/A | #N/A | #N/A
| 280 | #N/A | 5x6 | 9 | 0.421 | 1.88 | #N/A | 2.1 | 24.1 | No | CMOS 65nm | 2018 |  | 9 | #N/A | 9 | #N/A | #N/A | 1.88 | #N/A | #N/A | 3.7825 | 3.7825 | #N/A | #N/A
| 1010 | #N/A | 91 | -10.9 | 1.1 | 0.007 | #N/A | 1 | 13.1 | No | SiGe 130nm | 2018 |  | -10.9 | #N/A | #N/A | -10.9 | #N/A | #N/A | 0.007 | #N/A | 0.081283 | #N/A | 0.081283 | #N/A
| 482 | #N/A | 2x2 | -7.9 | 0.154 | 0.11 | #N/A | 0.36 | 2.6 | No | CMOS 65nm | 2021 |  | -7.9 | #N/A | -7.9 | #N/A | #N/A | 0.11 | #N/A | #N/A | 0.4505 | 0.4505 | #N/A | #N/A
| 668 | #N/A | 4x2 | -16.1 | 0.0997 | 0.025 | #N/A | 0.86 | 7.4 | No | CMOS 40nm | 2020 |  | -16.1 | #N/A | -16.1 | #N/A | #N/A | 0.025 | #N/A | #N/A | 0.028543 | 0.028543 | #N/A | #N/A
| 450 | #N/A | 3x7 | #N/A | 0.095 | #N/A | #N/A | 4 | 3.6 | 56/16 | CMOS 65nm | 2021 |  | #N/A | #N/A | #N/A | #N/A | #N/A | #N/A | #N/A | #N/A | #N/A | #N/A | #N/A | #N/A
| 586.7 | #N/A | 6x6 | 0.1 | 1.278 | 0.08 | #N/A | 0.68 | 24.1 | 30 | CMOS 40nm | 2020 |  | 0.1 | #N/A | 0.1 | #N/A | #N/A | 0.08 | #N/A | #N/A | 1.5048 | 1.5048 | #N/A | #N/A
| 416 | #N/A | 4x4 | -3 | 1.45 | #N/A | #N/A | 4.1 | 14 | 60/60 | CMOS 65nm | 2020 |  | -3 | #N/A | -3 | #N/A | #N/A | #N/A | #N/A | #N/A | 0.12224 | 0.12224 | #N/A | #N/A
| 420 | #N/A | 8x8 | 9.2 | 6.9 | 0.19 | #N/A | 12.6 | 32.8 | No | SiGe 130nm | 2020 |  | 9.2 | #N/A | #N/A | 9.2 | #N/A | #N/A | 0.19 | #N/A | 0.66013 | #N/A | 0.66013 | #N/A
| 530 | #N/A | 4x4 | 0 | 2.54 | 0.04 | #N/A | 4.2 | 25 | No | SiGe 130nm | 2014 |  | 0 | #N/A | #N/A | 0 | #N/A | #N/A | 0.04 | #N/A | 0.2381 | #N/A | 0.2381 | #N/A
| 428 | #N/A | 1 | -6.8 | 0.164 | 0.14 | #N/A | 0.19 | 15 | No | SiGe 130nm | 2017 |  | -6.8 | #N/A | #N/A | -6.8 | #N/A | #N/A | 0.14 | #N/A | 1.0996 | #N/A | 1.0996 | #N/A
| 545 | #N/A | 2x4 | -9 | 1.3 | #N/A | #N/A | 2.16 | 24.4 | No | CMOS 65nm | 2015 |  | -9 | #N/A | -9 | #N/A | #N/A | #N/A | #N/A | #N/A | 0.058284 | 0.058284 | #N/A | #N/A
| 320 | #N/A | 1x4 | #N/A | 1 | #N/A | #N/A | 34.4 | 10.6 | 24 | SiGe 130nm | 2015 |  | #N/A | #N/A | #N/A | #N/A | #N/A | #N/A | #N/A | #N/A | #N/A | #N/A | #N/A | #N/A
| 540 | #N/A | 1 | -22 | 0.019 | 0.332 | #N/A | 0.12 | -7.4 | No | CMOS 28nm | 2018 |  | -22 | #N/A | -22 | #N/A | #N/A | 0.332 | #N/A | #N/A | 0.05258 | 0.05258 | #N/A | #N/A
| 320 | #N/A | 1 | -3.3 | 339 | 0.14 | -77@1MHz | #N/A |  | No | 65nm CMOS | 2012 |  | -3.3 | #N/A | -3.3 | #N/A | #N/A | 0.14 | #N/A | #N/A | #N/A | #N/A | #N/A | #N/A
| 316 | #N/A | 1 | -21 | 46.4 | 0.017 | -92@10MHz | #N/A |  | No | 45nm SOI | 2013 |  | -21 | #N/A | #N/A | #N/A | #N/A | #N/A | #N/A | #N/A | #N/A | #N/A | #N/A | #N/A
| 212 | #N/A | 1 | -7.1 | 30 | 0.65 | -92@1MHz | #N/A |  | No | 130nm SiGe | 2013 |  | -7.1 | #N/A | #N/A | -7.1 | #N/A | #N/A | 0.65 | #N/A | #N/A | #N/A | #N/A | #N/A
| 240 | #N/A | 1 | -7 | 13 | 1.5 | -93@10MHz | #N/A |  | No | 32nm CMOS | 2013 |  | -7 | #N/A | -7 | #N/A | #N/A | 1.5 | #N/A | #N/A | #N/A | #N/A | #N/A | #N/A
| 256 | #N/A | 1 | 4.1 | 227 | 1.4 | -85@1MHz | #N/A |  | No | 65nm CMOS | 2014 |  | 4.1 | #N/A | 4.1 | #N/A | #N/A | 1.4 | #N/A | #N/A | #N/A | #N/A | #N/A | #N/A
| 210 | #N/A | 1 | 1.4 | 57.51 | 2.4 | -87.5@1MHz | #N/A |  | No | 130nm SiGe | 2016 |  | 1.4 | #N/A | #N/A | 1.4 | #N/A | #N/A | 2.4 | #N/A | #N/A | #N/A | #N/A | #N/A
| 219.6 | #N/A | 1 | -3.7 | 82.1 | 0.52 | -68.9@1MHz | #N/A |  | No | 55nm SiGe | 2017 |  | -3.7 | #N/A | #N/A | -3.7 | #N/A | #N/A | 0.52 | #N/A | #N/A | #N/A | #N/A | #N/A
| 215 | #N/A | 1 | 5.6 | 79 | 4.6 | -94.6@1MHz | #N/A |  | No | 65nm CMOS | 2017 |  | 5.6 | #N/A | 5.6 | #N/A | #N/A | 4.6 | #N/A | #N/A | #N/A | #N/A | #N/A | #N/A
| 190.5 | #N/A | 1 | -2.1 | 294 | 0.22 | -102.6@10MHz | #N/A |  | No | 130nm SiGe | 2017 |  | -2.1 | #N/A | #N/A | -2.1 | #N/A | #N/A | 0.22 | #N/A | #N/A | #N/A | #N/A | #N/A
| 195 | #N/A | 1 | 6.5 | 28.69 | 15.3 | -98.6@1MHz | #N/A |  | No | 55nm SiGe | 2017 |  | 6.5 | #N/A | #N/A | 6.5 | #N/A | #N/A | 15.3 | #N/A | #N/A | #N/A | #N/A | #N/A
| 175.6 | #N/A | 1 | 4.8 | 25.8 | 11.7 | -101.7@1MHz | #N/A |  | No | 130nm SiGe | 2017 |  | 4.8 | #N/A | #N/A | 4.8 | #N/A | #N/A | 11.7 | #N/A | #N/A | #N/A | #N/A | #N/A
| 300 | #N/A | 1 | 0.6 | 142 | 80 | -108@10MHz | #N/A |  | No | 130nm SiGe | 2018 |  | 0.6 | #N/A | #N/A | 0.6 | #N/A | #N/A | 80 | #N/A | #N/A | #N/A | #N/A | #N/A
| 213 | #N/A | 1 | -6.93 | 3.36 | 6.02 | -93@1MHz | #N/A |  | No | 65nm CMOS | 2018 |  | -6.93 | #N/A | -6.93 | #N/A | #N/A | 6.02 | #N/A | #N/A | #N/A | #N/A | #N/A | #N/A
| 230 | #N/A | 1 | 3.4 | 192 | 1.16 | -105.8@10MHz | #N/A |  | No | 65nm CMOS | 2019 |  | 3.4 | #N/A | 3.4 | #N/A | #N/A | 1.16 | #N/A | #N/A | #N/A | #N/A | #N/A | #N/A
| 169.6 | #N/A | 1 | -9.2 | 95 | 0.12 | -109.3@10MHz | #N/A |  | No | 28nm CMOS | 2019 |  | -9.2 | #N/A | -9.2 | #N/A | #N/A | 0.12 | #N/A | #N/A | #N/A | #N/A | #N/A | #N/A
| 230 | #N/A | 1 | 3.4 | 195 | 1.16 | -105.8@10MHz | #N/A |  | No | 65nm CMOS | 2019 |  | 3.4 | #N/A | 3.4 | #N/A | #N/A | 1.16 | #N/A | #N/A | #N/A | #N/A | #N/A | #N/A
| 320 | #N/A | 1 | -11.6 | 36.3 | 0.19 | #N/A | #N/A |  | No | 45nm CMOS SOI | 2017 |  | -11.6 | #N/A | -11.6 | #N/A | #N/A | 0.19 | #N/A | #N/A | #N/A | #N/A | #N/A | #N/A
| 126 | #N/A | 1 | 2 | 37.4 |  | -103.8@10MHz | #N/A |  | No | 16nm FinFET | 2020 |  | 2 | #N/A | #N/A | #N/A | #N/A | #N/A | #N/A | #N/A | #N/A | #N/A | #N/A | #N/A
| 148 | #N/A | 1 | 7.4 | 27.2 | 20.2 | #N/A | #N/A |  | No | 22nm FD-SOI | 2020 |  | 7.4 | #N/A | #N/A | #N/A | #N/A | #N/A | #N/A | #N/A | #N/A | #N/A | #N/A | #N/A
| 298 | #N/A | 1 | 4.6 | 120 | 2.4 | -95.7@1MHz | #N/A |  | No | 65nm CMOS | 2018 |  | 4.6 | #N/A | 4.6 | #N/A | #N/A | 2.4 | #N/A | #N/A | #N/A | #N/A | #N/A | #N/A
| 293 | #N/A | 1 | 4.9 | 102 | 3 | -99.1@1MHz | #N/A |  | No | 65nm CMOS | 2018 |  | 4.9 | #N/A | 4.9 | #N/A | #N/A | 3 | #N/A | #N/A | #N/A | #N/A | #N/A | #N/A
| 275 | #N/A | 1 | -2.6 | 42.3 | 1.1 | -81.2@1MHz | #N/A |  | No | 130nm SiGe | 2019 |  | -2.6 | #N/A | #N/A | -2.6 | #N/A | #N/A | 1.1 | #N/A | #N/A | #N/A | #N/A | #N/A
| 298 | #N/A | 1 | 0.9 | 235 | 0.51 | -79@1MHz | #N/A |  | No | 65nm CMOS | 2016 |  | 0.9 | #N/A | 0.9 | #N/A | #N/A | 0.51 | #N/A | #N/A | #N/A | #N/A | #N/A | #N/A
| 225 | #N/A | 1 | 3 | 68 | 2.95 | -94@1MHz | #N/A |  | No | 65nm CMOS | 2018 |  | 3 | #N/A | 3 | #N/A | #N/A | 2.95 | #N/A | #N/A | #N/A | #N/A | #N/A | #N/A
| 256 | #N/A | 1 | -17 | 71 | 0.03 | -88@1MHz | #N/A |  | No | 130nm CMOS | 2011 |  | -17 | #N/A | -17 | #N/A | #N/A | 0.03 | #N/A | #N/A | #N/A | #N/A | #N/A | #N/A
| 104 | #N/A | 1 | -2.7 | 28 |  | -93.3@1MHz | #N/A |  | No | 130nm CMOS | 2011 |  | -2.7 | #N/A | -2.7 | #N/A | #N/A | 0 | #N/A | #N/A | #N/A | #N/A | #N/A | #N/A
| 121 | #N/A | 1 | -3.5 | 21 |  | -88@1MHz | #N/A |  | No | 130nm CMOS | 2011 |  | -3.5 | #N/A | -3.5 | #N/A | #N/A | 0 | #N/A | #N/A | #N/A | #N/A | #N/A | #N/A
| 482 | #N/A | 1 | -7.9 | 61 |  | -76@1MHz | #N/A |  | No | 65nm CMOS | 2011 |  | -7.9 | #N/A | -7.9 | #N/A | #N/A | 0 | #N/A | #N/A | #N/A | #N/A | #N/A | #N/A
| 482 | #N/A | 1 | -9 | 27.5 |  | -76@1MHz | #N/A |  | No | 65nm CMOS | 2011 |  | -9 | #N/A | -9 | #N/A | #N/A | 0 | #N/A | #N/A | #N/A | #N/A | #N/A | #N/A
| 239 | #N/A | 1 | -4.8 | 18.5 | 1.47 | -90@1MHz | #N/A |  | No | 65nm CMOS | 2015 |  | -4.8 | #N/A | -4.8 | #N/A | #N/A | 1.47 | #N/A | #N/A | #N/A | #N/A | #N/A | #N/A
| 288 | #N/A | 1 | -1.5 | 275 | 0.3 | -87@1MHz | #N/A |  | No | 65nm CMOS | 2013 |  | -1.5 | #N/A | -1.5 | #N/A | #N/A | 0.3 | #N/A | #N/A | #N/A | #N/A | #N/A | #N/A
| 291 | #N/A | 1 | 1.5 | 148 | 0.95 | -96.4@10MHz | #N/A |  | No | 250nm InP DHBT | 2019 |  | 1.5 | #N/A | #N/A | #N/A | 1.5 | #N/A | #N/A | 0.95 | #N/A | #N/A | #N/A | #N/A
| 255 | #N/A | 1 | 2.9 | 85 | 2.3 | -87.8@10MHz | #N/A |  | No | 250nm InP HBT | 2014 |  | 2.9 | #N/A | #N/A | #N/A | 2.9 | #N/A | #N/A | 2.3 | #N/A | #N/A | #N/A | #N/A
| 293 | #N/A | 1 | -2.74 | 19.2 | 2.76 | -93@10MHz | #N/A |  | No | 65nm CMOS | 2014 |  | -2.74 | #N/A | -2.74 | #N/A | #N/A | 2.76 | #N/A | #N/A | #N/A | #N/A | #N/A | #N/A
| 245 | #N/A | 1 | -3.6 | 54 | 0.81 | -87.8@1MHz | #N/A |  | No | 120nm SiGe HBT | 2013 |  | -3.6 | #N/A | #N/A | -3.6 | #N/A | #N/A | 0.81 | #N/A | #N/A | #N/A | #N/A | #N/A
| 267 | #N/A | 1 | -2.1 | 115 |  | -102.4 | #N/A |  | No | 250nm InP HBT | 2011 |  | -2.1 | #N/A | #N/A | #N/A | -2.1 | #N/A | #N/A | 0 | #N/A | #N/A | #N/A | #N/A
| 330 | #N/A | 1 | -5.7 | 15.9 | 1.7 | #N/A | #N/A |  | No | 35nm InP HEMT | 2008 |  | -5.7 | #N/A | #N/A | #N/A | -5.7 | #N/A | #N/A | 1.7 | #N/A | #N/A | #N/A | #N/A
| 210 | #N/A | 1 | -13.5 | 42 | 0.1 | -81 | #N/A |  | No | 32nm CMOS SOI | 2014 |  | -13.5 | #N/A | -13.5 | #N/A | #N/A | 0.1 | #N/A | #N/A | #N/A | #N/A | #N/A | #N/A
| 219 | #N/A | 1 | -3 | 24 | 2.08 | -77.4@1MHz | #N/A |  | No | 65nm CMOS | 2016 |  | -3 | #N/A | -3 | #N/A | #N/A | 2.08 | #N/A | #N/A | #N/A | #N/A | #N/A | #N/A
| 190 | #N/A | 1 | -4.5 | 215 |  | -73@1MHz | #N/A |  | No | SiGe | 2005 |  | -4.5 | #N/A | #N/A | -4.5 | #N/A | #N/A | 0 | #N/A | #N/A | #N/A | #N/A | #N/A
| 278 | #N/A | 1 | -25 | 132 |  | #N/A | #N/A |  | No | SiGe | 2007 |  | -25 | #N/A | #N/A | -25 | #N/A | #N/A | 0 | #N/A | #N/A | #N/A | #N/A | #N/A
| 560 | #N/A | 1 | -27 | 172 | 0.001 | -85@10MHz | #N/A |  | No | 65nm CMOS | 2016 |  | -27 | #N/A | -27 | #N/A | #N/A | 0.001 | #N/A | #N/A | #N/A | #N/A | #N/A | #N/A
| 548 | #N/A | 1 | -15.5 | 92 | 0.03 | #N/A | #N/A |  | No | 130nm SiGe | 2017 |  | -15.5 | #N/A | #N/A | -15.5 | #N/A | #N/A | 0.03 | #N/A | #N/A | #N/A | #N/A | #N/A
| 321.6 | #N/A | 1 | 1.6 | 197 | 0.7 | -94.7@10MHz | #N/A |  | No | 130nm SiGe | 2015 |  | 1.6 | #N/A | #N/A | 1.6 | #N/A | #N/A | 0.7 | #N/A | #N/A | #N/A | #N/A | #N/A
| 323.8 | #N/A | 1 | -6.3 | 101 | 0.2 | -96.6@10MHz | #N/A |  | No | 130nm SiGe | 2015 |  | -6.3 | #N/A | #N/A | -6.3 | #N/A | #N/A | 0.2 | #N/A | #N/A | #N/A | #N/A | #N/A
| 300 | #N/A | 1 | 0.03 | 122.5 | 0.82 | -91.43@10MHz | #N/A |  | No | 250nm InP HBT | 2020 |  | 0.03 | #N/A | #N/A | #N/A | 0.03 | #N/A | #N/A | 0.82 | #N/A | #N/A | #N/A | #N/A
| 324.5 | #N/A | 1 | -6.5 | 13.5 | 1.66 | -86.55@10MHz | #N/A |  | No | 250nm InP HBT | 2015 |  | -6.5 | #N/A | #N/A | #N/A | -6.5 | #N/A | #N/A | 1.66 | #N/A | #N/A | #N/A | #N/A
| 293 | #N/A | 1 | 2.3 | 435 | 0.4 | -88.5@1MHz | #N/A |  | No | 130nm SiGe | 2020 |  | 2.3 | #N/A | #N/A | 2.3 | #N/A | #N/A | 0.4 | #N/A | #N/A | #N/A | #N/A | #N/A
| 182 | #N/A | 1 | 9.3 | 920 | 0.96 | -88.2@10MHz | #N/A |  | No | 60nm GaN | 2021 |  | 9.3 | #N/A | #N/A | #N/A | #N/A | #N/A | #N/A | #N/A | #N/A | #N/A | #N/A | #N/A
| 610.6 | #N/A | 1 | -25.2 | 30 | 0.01 | #N/A | #N/A |  | No | 65nm CMOS | 2020 |  | -25.2 | #N/A | -25.2 | #N/A | #N/A | 0.01 | #N/A | #N/A | #N/A | #N/A | #N/A | #N/A
| 270 | 18 | #N/A | -5 | 0.125 | 0.25 | #N/A | 0.4 | No | No | 130-nm SiGe/Germany | 2022 | Multiplier | -5 | #N/A | #N/A | -5 | #N/A | #N/A | 0.25 | #N/A | 0.79057 | #N/A | 0.79057 | #N/A
| 425 | 14.6 | Array | -5.08 | 0.4 | 0.08 | -104@10MHz | 0.98 | Yes(6)+Lens | No | 90-nm SiGe/USA | 2022 | VCO, PIN-Diode, Radiator | -5.08 | #N/A | #N/A | -5.08 | #N/A | #N/A | 0.08 | #N/A | 0.31679 | #N/A | 0.31679 | #N/A
| 932 | 2.5 | Array | -17.3 | 0.0057 | #N/A | #N/A | 0.37 | Yes(2) | No | 130-nm SiGe/USA | 2017 | Multiplier, Radiator | -17.3 | #N/A | #N/A | -17.3 | #N/A | #N/A | #N/A | #N/A | 0.050327 | #N/A | 0.050327 | #N/A
| 150 | 28 | #N/A | 2.2 | 0.1 | 1.7 | #N/A | 0.08 | No | No | 130-nm SiGe/Germany | 2020 | Multiplier | 2.2 | #N/A | #N/A | 2.2 | #N/A | #N/A | 1.7 | #N/A | 20.7448 | #N/A | 20.7448 | #N/A
| 165 | 21.1 | #N/A | -4 | 0.049 | 0.81 | #N/A | 0.09 | No | No | 130-nm SiGe/Germany | 2020 | IL-VCO | -4 | #N/A | #N/A | -4 | #N/A | #N/A | 0.81 | #N/A | 4.4234 | #N/A | 4.4234 | #N/A
| 670 | 2.4 | Array | -16.1 | 0.1 | 0.025 | -69@1MHz | 0.86 | Yes(8)+Lens | No | 40-nm CMOS/Belgium | 2021 | VCO, Radiator | -16.1 | #N/A | -16.1 | #N/A | #N/A | 0.025 | #N/A | #N/A | 0.028543 | 0.028543 | #N/A | #N/A
| 414 | 5.3 | Single | -9 | 0.304 | 0.041 | #N/A | 1.37 | Yes(1)+Lens | No | 40-nm CMOS/Belgium | 2021 | Multiplier, Radiator | -9 | #N/A | -9 | #N/A | #N/A | 0.041 | #N/A | #N/A | 0.091892 | 0.091892 | #N/A | #N/A
| 694 | 5.26 | Array | -3 | 0.754 | 0.066 | -73@1MHz | 0.97 | Yes(32)+Lens | No | 65-nm CMOS/China | 2022 | VCO, Radiator | -3 | #N/A | -3 | #N/A | #N/A | 0.066 | #N/A | #N/A | 0.51669 | 0.51669 | #N/A | #N/A
| 416 | 1.7 | Array | -3 | 1.45 | 0.034 | -88@1MHz | 4.1 | Yes(16) | Yes(3D) | 65-nm CMOS/USA | 2022 | VCO, Radiator | -3 | #N/A | -3 | #N/A | #N/A | 0.034 | #N/A | #N/A | 0.12224 | 0.12224 | #N/A | #N/A
| 450 | 4.6 | Array | -4.1 | 0.346 | 0.11 | -76.4@1MHz | 1.56 | Yes(16)+Lens | No | 65-nm CMOS/China | 2022 | VCO, Radiator | -4.1 | #N/A | -4.1 | #N/A | #N/A | 0.11 | #N/A | #N/A | 0.24939 | 0.24939 | #N/A | #N/A

## Trref.
Ref. | DOI | ←DOIのみでも構いません。
1
2
3
4
5
6
7
8
9
10
11
12
13
14
15
16
17
18
19
20
21
22
23
24
25
26
27